## TandemPV
Project parameters
name | amount | formula | comment
kg_to_m3 | 0.001 | 1/1000 | 1 m3 / 1000 kg; conversion from mass to volume for water ONLY!
Database | TandemPV
Database parameters
name | amount | formula | comment | database
MFT_area_per_3kWp | 370.8 | mounting_area_MFT*(1+repair_rate+reject_rate)*(lifetime_installation/lifetime_MFT) | m2/3kWp | TandemPV
electrical_installation | 1 |  | electrical installation/3kWp installation; Table 11.4 in (Jungbluth et al., 2009) | TandemPV
electricity_installation | 1 | lifetime_installation / lifetime_electric_install | kWh/3kWp installation; Table 11.4 in (Jungbluth et al., 2009) | TandemPV
insolation | 1100 |  | 1100 kWh/m2/yr; assumption | TandemPV
installation_per_kWh | 1.3076e-05 | light_intensity_STC/(insolation*lifetime_installation*performance_ratio*(1+repair_rate+reject_rate)*power_of_installation) | 3 kWp installation / kWh | TandemPV
inverter_per_3kWp | 2.4 | (power_of_installation/power_of_inverter)*(lifetime_installation/lifetime_inverter) | inverter / 3 kWp installation | TandemPV
lifetime_MFT | 1 |  | 1 yr; assumption; highly uncertain; assess in sensitivity analysis | TandemPV
lifetime_electric_install | 30 |  | 30 yr; assumption | TandemPV
lifetime_installation | 30 |  | 30 yr; assumption | TandemPV
lifetime_inverter | 15 |  | 15 yr; assumption | TandemPV
lifetime_mounting | 30 |  | 30 yr; assumption | TandemPV
light_intensity_STC | 1 |  | 1kW/m2; standard test conditions | TandemPV
mounting_area_MFT | 12 | ((power_of_installation/light_intensity_STC)/power_density_MFT)*(lifetime_installation/lifetime_mounting) | m2 / 3kWp installation | TandemPV
performance_ratio | 0.75 |  | 0.75 [dimensionless]; assumption | TandemPV
power_density_MFT | 0.25 |  | 25%; improves over time; assess in scenario analysis | TandemPV
power_of_installation | 3 |  | 3 kWp installation | TandemPV
power_of_inverter | 2.5 |  | 2.5 kW/unit; Table 10.19 in (Jungbluth et al., 2009) | TandemPV
reject_rate | 0.01 |  | 1% reject rate; p.120 in (Jungbluth et al., 2009) | TandemPV
repair_rate | 0.02 |  | 2% repair rate; p.120 in (Jungbluth et al., 2009) | TandemPV
water_MFT_per_kWh | 2.9091 | installation_per_kWh*MFT_area_per_3kWp*water_panel_cleaning*lifetime_installation | kg/kWh | TandemPV
water_panel_cleaning | 20 |  | L/m2a; p.149 in (Jungbluth et al. 2012) | TandemPV
Activity | MG_Si_APAC
code | 4b0c810d37434db5aad03ae74d09eb69_copy4
comment | Dataset is based on Table 6 of (Frischknecht et al. 2020). Names for inventory items listed by the original source are provided in the comments. Exact names of ecoinvent dataset for inventory items were not provided in the original source. Datasets from ecoinvent were therefore selected that provide a close as possible match to the name of the listed inventory item. - Frischknecht, R., Stolz, P., Krebs, L., de Wild-Scholten, M., & Sinha, P. (2020). Life Cycle Inventories and Life Cycle Assessments of Photovoltaic Systems. https://iea-pvps.org/wp-content/uploads/2020/12/IEA-PVPS-LCI-report-2020.pdf [Accessed 2022-05-11]
location | APAC
reference product | MG-Silicon, at plant
type | process
unit | kilogram
Exchanges
name | amount | database | location | unit | categories | type | comment | reference product
Aluminium | 1.55e-06 | biosphere3 |  | kilogram | air::low population density, long-term | biosphere
Antimony | 7.85e-09 | biosphere3 |  | kilogram | air::low population density, long-term | biosphere
Arsenic | 9.42e-09 | biosphere3 |  | kilogram | air::low population density, long-term | biosphere
Boron | 2.79e-07 | biosphere3 |  | kilogram | air::low population density, long-term | biosphere
Cadmium | 3.14e-10 | biosphere3 |  | kilogram | air::low population density, long-term | biosphere
Calcium | 7.75e-07 | biosphere3 |  | kilogram | air::low population density, long-term | biosphere
Carbon dioxide, fossil | 3.58 | biosphere3 |  | kilogram | air::low population density, long-term | biosphere
Carbon dioxide, non-fossil | 1.61 | biosphere3 |  | kilogram | air::low population density, long-term | biosphere
Carbon monoxide, fossil | 0.00138 | biosphere3 |  | kilogram | air::low population density, long-term | biosphere
Carbon monoxide, non-fossil | 0.00062 | biosphere3 |  | kilogram | air::low population density, long-term | biosphere
Chlorine | 7.85e-08 | biosphere3 |  | kilogram | air::low population density, long-term | biosphere
Chromium | 7.85e-09 | biosphere3 |  | kilogram | air::low population density, long-term | biosphere
Cyanide | 6.87e-06 | biosphere3 |  | kilogram | air::low population density, long-term | biosphere
Fluorine | 3.88e-08 | biosphere3 |  | kilogram | air::low population density, long-term | biosphere
Heat, waste | 71.3 | biosphere3 |  | megajoule | air::low population density, long-term | biosphere
Hydrogen fluoride | 0.000504 | biosphere3 |  | kilogram | air::low population density, long-term | biosphere
Hydrogen sulfide | 0.000504 | biosphere3 |  | kilogram | air::low population density, long-term | biosphere
Iron | 3.88e-06 | biosphere3 |  | kilogram | air::low population density, long-term | biosphere
Lead | 3.44e-07 | biosphere3 |  | kilogram | air::low population density, long-term | biosphere
Mercury | 7.85e-09 | biosphere3 |  | kilogram | air::low population density, long-term | biosphere
NMVOC, non-methane volatile organic compounds, unspecified origin | 9.6e-05 | biosphere3 |  | kilogram | air::low population density, long-term | biosphere
Nitrogen oxides | 0.00974 | biosphere3 |  | kilogram | air::low population density, long-term | biosphere
Particulates, > 10 um | 0.00775 | biosphere3 |  | kilogram | air::low population density, long-term | biosphere
Potassium | 6.2e-05 | biosphere3 |  | kilogram | air::low population density, long-term | biosphere
Silicon | 0.00751 | biosphere3 |  | kilogram | air::low population density, long-term | biosphere
Sodium | 7.75e-07 | biosphere3 |  | kilogram | air::low population density, long-term | biosphere
Sulfur dioxide | 0.0122 | biosphere3 |  | kilogram | air::low population density, long-term | biosphere
Tin | 7.85e-09 | biosphere3 |  | kilogram | air::low population density, long-term | biosphere
MG_Si_APAC | 1 | TandemPV | APAC | kilogram |  | production |  | MG-Silicon, at plant
graphite production | 0.1 | ei 3.8 cutoff | RER | kilogram |  | technosphere | graphite, at plant, RER | graphite
market for charcoal | 0.17 | ei 3.8 cutoff | GLO | kilogram |  | technosphere | charcoal, at plant, GLO | charcoal
market for coke | 23.1 | ei 3.8 cutoff | GLO | megajoule |  | technosphere | hard coal coke, at plant, RER | coke
market for electricity, medium voltage | 11 | ei 3.8 cutoff | KR | kilowatt hour |  | technosphere | electricity, medium voltage, at grid, KR | electricity, medium voltage
market for oxygen, liquid | 0.02 | ei 3.8 cutoff | RER | kilogram |  | technosphere | oxygen, liquid, at plant, RER | oxygen, liquid
market for transport, freight, lorry, unspecified | 0.156 | ei 3.8 cutoff | RER | ton kilometer |  | technosphere | transport, freight, lorry, fleet average, RER | transport, freight, lorry, unspecified
market for transport, freight, sea, container ship | 2.55 | ei 3.8 cutoff | GLO | ton kilometer |  | technosphere | transport, transoceanic freight ship, OCE | transport, freight, sea, container ship
market for wood chips, wet, measured as dry mass | 0.00325 | ei 3.8 cutoff | Europe without Switzerland | kilogram |  | technosphere | wood chips, production mix, wet, measured as dry mass, at forest road & at sawmill, RER | wood chips, wet, measured as dry mass
market group for transport, freight train | 0.069 | ei 3.8 cutoff | RER | ton kilometer |  | technosphere | transport, freight, rail, RER | transport, freight train
petroleum coke production, petroleum refinery operation | 0.5 | ei 3.8 cutoff | Europe without Switzerland | kilogram |  | technosphere | petroleum coke, at refinery, RR | petroleum coke
silica sand production | 2.7 | ei 3.8 cutoff | DE | kilogram |  | technosphere | silica sand, at plant, DE | silica sand
silicone factory construction | 1e-11 | ei 3.8 cutoff | RER | unit |  | technosphere | silicone plant, RER | silicone factory
treatment of slag from metallurgical grade silicon production, inert material landfill | -0.025 | ei 3.8 cutoff | CH | kilogram |  | technosphere | disposal, slag from MG silicon production, 0% water, to inert material landfill, CH | slag from metallurgical grade silicon production
Activity | MG_Si_CN
code | 4b0c810d37434db5aad03ae74d09eb69_copy3
comment | Dataset is based on Table 6 of (Frischknecht et al. 2020). Names for inventory items listed by the original source are provided in the comments. Exact names of ecoinvent dataset for inventory items were not provided in the original source. Datasets from ecoinvent were therefore selected that provide a close as possible match to the name of the listed inventory item. - Frischknecht, R., Stolz, P., Krebs, L., de Wild-Scholten, M., & Sinha, P. (2020). Life Cycle Inventories and Life Cycle Assessments of Photovoltaic Systems. https://iea-pvps.org/wp-content/uploads/2020/12/IEA-PVPS-LCI-report-2020.pdf [Accessed 2022-05-11]
location | CN
reference product | MG-Silicon, at plant
type | process
unit | kilogram
Exchanges
name | amount | database | location | unit | categories | type | comment | reference product
Aluminium | 1.55e-06 | biosphere3 |  | kilogram | air::low population density, long-term | biosphere
Antimony | 7.85e-09 | biosphere3 |  | kilogram | air::low population density, long-term | biosphere
Arsenic | 9.42e-09 | biosphere3 |  | kilogram | air::low population density, long-term | biosphere
Boron | 2.79e-07 | biosphere3 |  | kilogram | air::low population density, long-term | biosphere
Cadmium | 3.14e-10 | biosphere3 |  | kilogram | air::low population density, long-term | biosphere
Calcium | 7.75e-07 | biosphere3 |  | kilogram | air::low population density, long-term | biosphere
Carbon dioxide, fossil | 3.58 | biosphere3 |  | kilogram | air::low population density, long-term | biosphere
Carbon dioxide, non-fossil | 1.61 | biosphere3 |  | kilogram | air::low population density, long-term | biosphere
Carbon monoxide, fossil | 0.00138 | biosphere3 |  | kilogram | air::low population density, long-term | biosphere
Carbon monoxide, non-fossil | 0.00062 | biosphere3 |  | kilogram | air::low population density, long-term | biosphere
Chlorine | 7.85e-08 | biosphere3 |  | kilogram | air::low population density, long-term | biosphere
Chromium | 7.85e-09 | biosphere3 |  | kilogram | air::low population density, long-term | biosphere
Cyanide | 6.87e-06 | biosphere3 |  | kilogram | air::low population density, long-term | biosphere
Fluorine | 3.88e-08 | biosphere3 |  | kilogram | air::low population density, long-term | biosphere
Heat, waste | 71.3 | biosphere3 |  | megajoule | air::low population density, long-term | biosphere
Hydrogen fluoride | 0.000504 | biosphere3 |  | kilogram | air::low population density, long-term | biosphere
Hydrogen sulfide | 0.000504 | biosphere3 |  | kilogram | air::low population density, long-term | biosphere
Iron | 3.88e-06 | biosphere3 |  | kilogram | air::low population density, long-term | biosphere
Lead | 3.44e-07 | biosphere3 |  | kilogram | air::low population density, long-term | biosphere
Mercury | 7.85e-09 | biosphere3 |  | kilogram | air::low population density, long-term | biosphere
NMVOC, non-methane volatile organic compounds, unspecified origin | 9.6e-05 | biosphere3 |  | kilogram | air::low population density, long-term | biosphere
Nitrogen oxides | 0.00974 | biosphere3 |  | kilogram | air::low population density, long-term | biosphere
Particulates, > 10 um | 0.00775 | biosphere3 |  | kilogram | air::low population density, long-term | biosphere
Potassium | 6.2e-05 | biosphere3 |  | kilogram | air::low population density, long-term | biosphere
Silicon | 0.00751 | biosphere3 |  | kilogram | air::low population density, long-term | biosphere
Sodium | 7.75e-07 | biosphere3 |  | kilogram | air::low population density, long-term | biosphere
Sulfur dioxide | 0.0122 | biosphere3 |  | kilogram | air::low population density, long-term | biosphere
Tin | 7.85e-09 | biosphere3 |  | kilogram | air::low population density, long-term | biosphere
MG_Si_CN | 1 | TandemPV | CN | kilogram |  | production |  | MG-Silicon, at plant
graphite production | 0.1 | ei 3.8 cutoff | RER | kilogram |  | technosphere | graphite, at plant, RER | graphite
market for charcoal | 0.17 | ei 3.8 cutoff | GLO | kilogram |  | technosphere | charcoal, at plant, GLO | charcoal
market for coke | 23.1 | ei 3.8 cutoff | GLO | megajoule |  | technosphere | hard coal coke, at plant, RER | coke
market for oxygen, liquid | 0.02 | ei 3.8 cutoff | RER | kilogram |  | technosphere | oxygen, liquid, at plant, RER | oxygen, liquid
market for transport, freight, lorry, unspecified | 0.156 | ei 3.8 cutoff | RER | ton kilometer |  | technosphere | transport, freight, lorry, fleet average, RER | transport, freight, lorry, unspecified
market for transport, freight, sea, container ship | 2.55 | ei 3.8 cutoff | GLO | ton kilometer |  | technosphere | transport, transoceanic freight ship, OCE | transport, freight, sea, container ship
market for wood chips, wet, measured as dry mass | 0.00325 | ei 3.8 cutoff | Europe without Switzerland | kilogram |  | technosphere | wood chips, production mix, wet, measured as dry mass, at forest road & at sawmill, RER | wood chips, wet, measured as dry mass
market group for electricity, medium voltage | 11 | ei 3.8 cutoff | CN | kilowatt hour |  | technosphere | electricity, medium voltage, at grid, CN | electricity, medium voltage
market group for transport, freight train | 0.069 | ei 3.8 cutoff | RER | ton kilometer |  | technosphere | transport, freight, rail, RER | transport, freight train
petroleum coke production, petroleum refinery operation | 0.5 | ei 3.8 cutoff | Europe without Switzerland | kilogram |  | technosphere | petroleum coke, at refinery, RR | petroleum coke
silica sand production | 2.7 | ei 3.8 cutoff | DE | kilogram |  | technosphere | silica sand, at plant, DE | silica sand
silicone factory construction | 1e-11 | ei 3.8 cutoff | RER | unit |  | technosphere | silicone plant, RER | silicone factory
treatment of slag from metallurgical grade silicon production, inert material landfill | -0.025 | ei 3.8 cutoff | CH | kilogram |  | technosphere | disposal, slag from MG silicon production, 0% water, to inert material landfill, CH | slag from metallurgical grade silicon production
Activity | MG_Si_NO
code | 4b0c810d37434db5aad03ae74d09eb69_copy1
comment | Dataset is based on Table 6 of (Frischknecht et al. 2020). Names for inventory items listed by the original source are provided in the comments. Exact names of ecoinvent dataset for inventory items were not provided in the original source. Datasets from ecoinvent were therefore selected that provide a close as possible match to the name of the listed inventory item. - Frischknecht, R., Stolz, P., Krebs, L., de Wild-Scholten, M., & Sinha, P. (2020). Life Cycle Inventories and Life Cycle Assessments of Photovoltaic Systems. https://iea-pvps.org/wp-content/uploads/2020/12/IEA-PVPS-LCI-report-2020.pdf [Accessed 2022-05-11]
location | NO
reference product | MG-Silicon, at plant
type | process
unit | kilogram
Exchanges
name | amount | database | location | unit | categories | type | comment | reference product
Aluminium | 1.55e-06 | biosphere3 |  | kilogram | air::low population density, long-term | biosphere
Antimony | 7.85e-09 | biosphere3 |  | kilogram | air::low population density, long-term | biosphere
Arsenic | 9.42e-09 | biosphere3 |  | kilogram | air::low population density, long-term | biosphere
Boron | 2.79e-07 | biosphere3 |  | kilogram | air::low population density, long-term | biosphere
Cadmium | 3.14e-10 | biosphere3 |  | kilogram | air::low population density, long-term | biosphere
Calcium | 7.75e-07 | biosphere3 |  | kilogram | air::low population density, long-term | biosphere
Carbon dioxide, fossil | 3.58 | biosphere3 |  | kilogram | air::low population density, long-term | biosphere
Carbon dioxide, non-fossil | 1.61 | biosphere3 |  | kilogram | air::low population density, long-term | biosphere
Carbon monoxide, fossil | 0.00138 | biosphere3 |  | kilogram | air::low population density, long-term | biosphere
Carbon monoxide, non-fossil | 0.00062 | biosphere3 |  | kilogram | air::low population density, long-term | biosphere
Chlorine | 7.85e-08 | biosphere3 |  | kilogram | air::low population density, long-term | biosphere
Chromium | 7.85e-09 | biosphere3 |  | kilogram | air::low population density, long-term | biosphere
Cyanide | 6.87e-06 | biosphere3 |  | kilogram | air::low population density, long-term | biosphere
Fluorine | 3.88e-08 | biosphere3 |  | kilogram | air::low population density, long-term | biosphere
Heat, waste | 71.3 | biosphere3 |  | megajoule | air::low population density, long-term | biosphere
Hydrogen fluoride | 0.000504 | biosphere3 |  | kilogram | air::low population density, long-term | biosphere
Hydrogen sulfide | 0.000504 | biosphere3 |  | kilogram | air::low population density, long-term | biosphere
Iron | 3.88e-06 | biosphere3 |  | kilogram | air::low population density, long-term | biosphere
Lead | 3.44e-07 | biosphere3 |  | kilogram | air::low population density, long-term | biosphere
Mercury | 7.85e-09 | biosphere3 |  | kilogram | air::low population density, long-term | biosphere
NMVOC, non-methane volatile organic compounds, unspecified origin | 9.6e-05 | biosphere3 |  | kilogram | air::low population density, long-term | biosphere
Nitrogen oxides | 0.00974 | biosphere3 |  | kilogram | air::low population density, long-term | biosphere
Particulates, > 10 um | 0.00775 | biosphere3 |  | kilogram | air::low population density, long-term | biosphere
Potassium | 6.2e-05 | biosphere3 |  | kilogram | air::low population density, long-term | biosphere
Silicon | 0.00751 | biosphere3 |  | kilogram | air::low population density, long-term | biosphere
Sodium | 7.75e-07 | biosphere3 |  | kilogram | air::low population density, long-term | biosphere
Sulfur dioxide | 0.0122 | biosphere3 |  | kilogram | air::low population density, long-term | biosphere
Tin | 7.85e-09 | biosphere3 |  | kilogram | air::low population density, long-term | biosphere
MG_Si_NO | 1 | TandemPV | NO | kilogram |  | production |  | MG-Silicon, at plant
graphite production | 0.1 | ei 3.8 cutoff | RER | kilogram |  | technosphere | graphite, at plant, RER | graphite
market for charcoal | 0.17 | ei 3.8 cutoff | GLO | kilogram |  | technosphere | charcoal, at plant, GLO | charcoal
market for coke | 23.1 | ei 3.8 cutoff | GLO | megajoule |  | technosphere | hard coal coke, at plant, RER | coke
market for electricity, medium voltage | 11 | ei 3.8 cutoff | NO | kilowatt hour |  | technosphere | electricity, medium voltage, at grid, NO | electricity, medium voltage
market for oxygen, liquid | 0.02 | ei 3.8 cutoff | RER | kilogram |  | technosphere | oxygen, liquid, at plant, RER | oxygen, liquid
market for transport, freight, lorry, unspecified | 0.156 | ei 3.8 cutoff | RER | ton kilometer |  | technosphere | transport, freight, lorry, fleet average, RER | transport, freight, lorry, unspecified
market for transport, freight, sea, container ship | 2.55 | ei 3.8 cutoff | GLO | ton kilometer |  | technosphere | transport, transoceanic freight ship, OCE | transport, freight, sea, container ship
market for wood chips, wet, measured as dry mass | 0.00325 | ei 3.8 cutoff | Europe without Switzerland | kilogram |  | technosphere | wood chips, production mix, wet, measured as dry mass, at forest road & at sawmill, RER | wood chips, wet, measured as dry mass
market group for transport, freight train | 0.069 | ei 3.8 cutoff | RER | ton kilometer |  | technosphere | transport, freight, rail, RER | transport, freight train
petroleum coke production, petroleum refinery operation | 0.5 | ei 3.8 cutoff | Europe without Switzerland | kilogram |  | technosphere | petroleum coke, at refinery, RR | petroleum coke
silica sand production | 2.7 | ei 3.8 cutoff | DE | kilogram |  | technosphere | silica sand, at plant, DE | silica sand
silicone factory construction | 1e-11 | ei 3.8 cutoff | RER | unit |  | technosphere | silicone plant, RER | silicone factory
treatment of slag from metallurgical grade silicon production, inert material landfill | -0.025 | ei 3.8 cutoff | CH | kilogram |  | technosphere | disposal, slag from MG silicon production, 0% water, to inert material landfill, CH | slag from metallurgical grade silicon production
Activity | MG_Si_US
code | 4b0c810d37434db5aad03ae74d09eb69_copy2
comment | Dataset is based on Table 6 of (Frischknecht et al. 2020). Names for inventory items listed by the original source are provided in the comments. Exact names of ecoinvent dataset for inventory items were not provided in the original source. Datasets from ecoinvent were therefore selected that provide a close as possible match to the name of the listed inventory item. - Frischknecht, R., Stolz, P., Krebs, L., de Wild-Scholten, M., & Sinha, P. (2020). Life Cycle Inventories and Life Cycle Assessments of Photovoltaic Systems. https://iea-pvps.org/wp-content/uploads/2020/12/IEA-PVPS-LCI-report-2020.pdf [Accessed 2022-05-11]
location | US
reference product | MG-Silicon, at plant
type | process
unit | kilogram
Exchanges
name | amount | database | location | unit | categories | type | comment | reference product
Aluminium | 1.55e-06 | biosphere3 |  | kilogram | air::low population density, long-term | biosphere
Antimony | 7.85e-09 | biosphere3 |  | kilogram | air::low population density, long-term | biosphere
Arsenic | 9.42e-09 | biosphere3 |  | kilogram | air::low population density, long-term | biosphere
Boron | 2.79e-07 | biosphere3 |  | kilogram | air::low population density, long-term | biosphere
Cadmium | 3.14e-10 | biosphere3 |  | kilogram | air::low population density, long-term | biosphere
Calcium | 7.75e-07 | biosphere3 |  | kilogram | air::low population density, long-term | biosphere
Carbon dioxide, fossil | 3.58 | biosphere3 |  | kilogram | air::low population density, long-term | biosphere
Carbon dioxide, non-fossil | 1.61 | biosphere3 |  | kilogram | air::low population density, long-term | biosphere
Carbon monoxide, fossil | 0.00138 | biosphere3 |  | kilogram | air::low population density, long-term | biosphere
Carbon monoxide, non-fossil | 0.00062 | biosphere3 |  | kilogram | air::low population density, long-term | biosphere
Chlorine | 7.85e-08 | biosphere3 |  | kilogram | air::low population density, long-term | biosphere
Chromium | 7.85e-09 | biosphere3 |  | kilogram | air::low population density, long-term | biosphere
Cyanide | 6.87e-06 | biosphere3 |  | kilogram | air::low population density, long-term | biosphere
Fluorine | 3.88e-08 | biosphere3 |  | kilogram | air::low population density, long-term | biosphere
Heat, waste | 71.3 | biosphere3 |  | megajoule | air::low population density, long-term | biosphere
Hydrogen fluoride | 0.000504 | biosphere3 |  | kilogram | air::low population density, long-term | biosphere
Hydrogen sulfide | 0.000504 | biosphere3 |  | kilogram | air::low population density, long-term | biosphere
Iron | 3.88e-06 | biosphere3 |  | kilogram | air::low population density, long-term | biosphere
Lead | 3.44e-07 | biosphere3 |  | kilogram | air::low population density, long-term | biosphere
Mercury | 7.85e-09 | biosphere3 |  | kilogram | air::low population density, long-term | biosphere
NMVOC, non-methane volatile organic compounds, unspecified origin | 9.6e-05 | biosphere3 |  | kilogram | air::low population density, long-term | biosphere
Nitrogen oxides | 0.00974 | biosphere3 |  | kilogram | air::low population density, long-term | biosphere
Particulates, > 10 um | 0.00775 | biosphere3 |  | kilogram | air::low population density, long-term | biosphere
Potassium | 6.2e-05 | biosphere3 |  | kilogram | air::low population density, long-term | biosphere
Silicon | 0.00751 | biosphere3 |  | kilogram | air::low population density, long-term | biosphere
Sodium | 7.75e-07 | biosphere3 |  | kilogram | air::low population density, long-term | biosphere
Sulfur dioxide | 0.0122 | biosphere3 |  | kilogram | air::low population density, long-term | biosphere
Tin | 7.85e-09 | biosphere3 |  | kilogram | air::low population density, long-term | biosphere
MG_Si_US | 1 | TandemPV | US | kilogram |  | production |  | MG-Silicon, at plant
graphite production | 0.1 | ei 3.8 cutoff | RER | kilogram |  | technosphere | graphite, at plant, RER | graphite
market for charcoal | 0.17 | ei 3.8 cutoff | GLO | kilogram |  | technosphere | charcoal, at plant, GLO | charcoal
market for coke | 23.1 | ei 3.8 cutoff | GLO | megajoule |  | technosphere | hard coal coke, at plant, RER | coke
market for oxygen, liquid | 0.02 | ei 3.8 cutoff | RER | kilogram |  | technosphere | oxygen, liquid, at plant, RER | oxygen, liquid
market for transport, freight, lorry, unspecified | 0.156 | ei 3.8 cutoff | RER | ton kilometer |  | technosphere | transport, freight, lorry, fleet average, RER | transport, freight, lorry, unspecified
market for transport, freight, sea, container ship | 2.55 | ei 3.8 cutoff | GLO | ton kilometer |  | technosphere | transport, transoceanic freight ship, OCE | transport, freight, sea, container ship
market for wood chips, wet, measured as dry mass | 0.00325 | ei 3.8 cutoff | Europe without Switzerland | kilogram |  | technosphere | wood chips, production mix, wet, measured as dry mass, at forest road & at sawmill, RER | wood chips, wet, measured as dry mass
market group for electricity, medium voltage | 11 | ei 3.8 cutoff | US | kilowatt hour |  | technosphere | electricity, medium voltage, at grid, US | electricity, medium voltage
market group for transport, freight train | 0.069 | ei 3.8 cutoff | RER | ton kilometer |  | technosphere | transport, freight, rail, RER | transport, freight train
petroleum coke production, petroleum refinery operation | 0.5 | ei 3.8 cutoff | Europe without Switzerland | kilogram |  | technosphere | petroleum coke, at refinery, RR | petroleum coke
silica sand production | 2.7 | ei 3.8 cutoff | DE | kilogram |  | technosphere | silica sand, at plant, DE | silica sand
silicone factory construction | 1e-11 | ei 3.8 cutoff | RER | unit |  | technosphere | silicone plant, RER | silicone factory
treatment of slag from metallurgical grade silicon production, inert material landfill | -0.025 | ei 3.8 cutoff | CH | kilogram |  | technosphere | disposal, slag from MG silicon production, 0% water, to inert material landfill, CH | slag from metallurgical grade silicon production
Activity | SG_Si_APAC
code | 642e79b240f44f8db29bd7fa164f0c82_copy1
comment | Dataset is based on Table 7 of (Frischknecht et al. 2020). Names for inventory items listed by the original source are provided in the comments. Exact names of ecoinvent dataset for inventory items were not provided in the original source. Datasets from ecoinvent were therefore selected that provide a close as possible match to the name of the listed inventory item. - Frischknecht, R., Stolz, P., Krebs, L., de Wild-Scholten, M., & Sinha, P. (2020). Life Cycle Inventories and Life Cycle Assessments of Photovoltaic Systems. https://iea-pvps.org/wp-content/uploads/2020/12/IEA-PVPS-LCI-report-2020.pdf [Accessed 2022-05-11]
location | APAC
reference product | SG-Silicon, at plant
type | process
unit | kilogram
Exchanges
name | amount | database | location | unit | categories | type | comment | reference product
AOX, Adsorbable Organic Halogen as Cl | 1.26e-05 | biosphere3 |  | kilogram | water::surface water | biosphere
BOD5, Biological Oxygen Demand | 0.000205 | biosphere3 |  | kilogram | water::surface water | biosphere
COD, Chemical Oxygen Demand | 0.00202 | biosphere3 |  | kilogram | water::surface water | biosphere
Chlorine | 0.036 | biosphere3 |  | kilogram | water::surface water | biosphere
Copper, ion | 1.02e-07 | biosphere3 |  | kilogram | water::surface water | biosphere
DOC, Dissolved Organic Carbon | 0.00091 | biosphere3 |  | kilogram | water::surface water | biosphere
Heat, waste | 176 | biosphere3 |  | megajoule | air::urban air close to ground | biosphere
Iron, ion | 5.61e-06 | biosphere3 |  | kilogram | water::surface water | biosphere
Nitrogen | 0.000208 | biosphere3 |  | kilogram | water::surface water | biosphere
Phosphate | 2.8e-06 | biosphere3 |  | kilogram | water::surface water | biosphere
Sodium, ion | 0.0338 | biosphere3 |  | kilogram | water::surface water | biosphere
TOC, Total Organic Carbon | 0.00091 | biosphere3 |  | kilogram | water::surface water | biosphere
Zinc, ion | 1.96e-06 | biosphere3 |  | kilogram | water::surface water | biosphere
SG_Si_APAC | 1 | TandemPV | APAC | kilogram |  | production |  | SG-Silicon, at plant
MG_Si_APAC | 1.13 | TandemPV | APAC | kilogram |  | technosphere | MG-silicon, at plant, APAC | MG-Silicon, at plant
heat and power co-generation, natural gas, 1MW electrical, lean burn | 28.8 | ei 3.8 cutoff | Europe without Switzerland | megajoule |  | technosphere | heat, at cogen 1MWe lean burn, allocation exergy, RER | heat, district or industrial, natural gas
market for electricity, medium voltage | 49 | ei 3.8 cutoff | KR | kilowatt hour |  | technosphere | electricity, medium voltage, at grid, KR | electricity, medium voltage
market for hydrochloric acid, without water, in 30% solution state | 1.6 | ei 3.8 cutoff | RER | kilogram |  | technosphere | hydrochloric acid, 30% in H2O, at plant, RER | hydrochloric acid, without water, in 30% solution state
market for hydrogen, liquid | 0.0501 | ei 3.8 cutoff | RER | kilogram |  | technosphere | hydrogen, liquid, at plant, RER | hydrogen, liquid
market for sodium hydroxide, without water, in 50% solution state | 0.348 | ei 3.8 cutoff | GLO | kilogram |  | technosphere | sodium hydroxide, 50% in H2O, production mix, at plant, RER | sodium hydroxide, without water, in 50% solution state
market for transport, freight, lorry, unspecified | 2.87 | ei 3.8 cutoff | RER | ton kilometer |  | technosphere | transport, freight, lorry, fleet average, RER | transport, freight, lorry, unspecified
market group for transport, freight train | 3.65 | ei 3.8 cutoff | RER | ton kilometer |  | technosphere | transport, freight, rail, RER | transport, freight train
silicone factory construction | 1e-11 | ei 3.8 cutoff | RER | unit |  | technosphere | silicone plant, RER | silicone factory
Activity | SG_Si_CN
code | 9d63d169bcea411589b94d93737213a4_copy1
comment | Dataset is based on Table 7 of (Frischknecht et al. 2020). Names for inventory items listed by the original source are provided in the comments. Exact names of ecoinvent dataset for inventory items were not provided in the original source. Datasets from ecoinvent were therefore selected that provide a close as possible match to the name of the listed inventory item. - Frischknecht, R., Stolz, P., Krebs, L., de Wild-Scholten, M., & Sinha, P. (2020). Life Cycle Inventories and Life Cycle Assessments of Photovoltaic Systems. https://iea-pvps.org/wp-content/uploads/2020/12/IEA-PVPS-LCI-report-2020.pdf [Accessed 2022-05-11]
location | CN
reference product | SG-Silicon, at plant
type | process
unit | kilogram
Exchanges
name | amount | database | location | unit | categories | type | comment | reference product
AOX, Adsorbable Organic Halogen as Cl | 1.26e-05 | biosphere3 |  | kilogram | water::surface water | biosphere
BOD5, Biological Oxygen Demand | 0.000205 | biosphere3 |  | kilogram | water::surface water | biosphere
COD, Chemical Oxygen Demand | 0.00202 | biosphere3 |  | kilogram | water::surface water | biosphere
Chlorine | 0.036 | biosphere3 |  | kilogram | water::surface water | biosphere
Copper, ion | 1.02e-07 | biosphere3 |  | kilogram | water::surface water | biosphere
DOC, Dissolved Organic Carbon | 0.00091 | biosphere3 |  | kilogram | water::surface water | biosphere
Heat, waste | 176 | biosphere3 |  | megajoule | air::urban air close to ground | biosphere
Iron, ion | 5.61e-06 | biosphere3 |  | kilogram | water::surface water | biosphere
Nitrogen | 0.000208 | biosphere3 |  | kilogram | water::surface water | biosphere
Phosphate | 2.8e-06 | biosphere3 |  | kilogram | water::surface water | biosphere
Sodium, ion | 0.0338 | biosphere3 |  | kilogram | water::surface water | biosphere
TOC, Total Organic Carbon | 0.00091 | biosphere3 |  | kilogram | water::surface water | biosphere
Zinc, ion | 1.96e-06 | biosphere3 |  | kilogram | water::surface water | biosphere
SG_Si_CN | 1 | TandemPV | CN | kilogram |  | production |  | SG-Silicon, at plant
MG_Si_CN | 1.13 | TandemPV | CN | kilogram |  | technosphere | MG-silicon, at plant, CN | MG-Silicon, at plant
heat and power co-generation, natural gas, 1MW electrical, lean burn | 28.8 | ei 3.8 cutoff | Europe without Switzerland | megajoule |  | technosphere | heat, at cogen 1MWe lean burn, allocation exergy, RER | heat, district or industrial, natural gas
market for hydrochloric acid, without water, in 30% solution state | 1.6 | ei 3.8 cutoff | RER | kilogram |  | technosphere | hydrochloric acid, 30% in H2O, at plant, RER | hydrochloric acid, without water, in 30% solution state
market for hydrogen, liquid | 0.0501 | ei 3.8 cutoff | RER | kilogram |  | technosphere | hydrogen, liquid, at plant, RER | hydrogen, liquid
market for sodium hydroxide, without water, in 50% solution state | 0.348 | ei 3.8 cutoff | GLO | kilogram |  | technosphere | sodium hydroxide, 50% in H2O, production mix, at plant, RER | sodium hydroxide, without water, in 50% solution state
market for transport, freight, lorry, unspecified | 2.87 | ei 3.8 cutoff | RER | ton kilometer |  | technosphere | transport, freight, lorry, fleet average, RER | transport, freight, lorry, unspecified
market group for electricity, medium voltage | 49 | ei 3.8 cutoff | CN | kilowatt hour |  | technosphere | electricity, medium voltage, at grid, CN | electricity, medium voltage
market group for transport, freight train | 3.65 | ei 3.8 cutoff | RER | ton kilometer |  | technosphere | transport, freight, rail, RER | transport, freight train
silicone factory construction | 1e-11 | ei 3.8 cutoff | RER | unit |  | technosphere | silicone plant, RER | silicone factory
Activity | SG_Si_RER
code | bd450b5568ae4cee9c3b3e55332c263e_copy1
comment | Dataset is based on Table 7 of (Frischknecht et al. 2020). Names for inventory items listed by the original source are provided in the comments. Exact names of ecoinvent dataset for inventory items were not provided in the original source. Datasets from ecoinvent were therefore selected that provide a close as possible match to the name of the listed inventory item. Swedish hydroelectricity from run-of-river was selected to represent the input 'electricity, hydropower, at run-of-river power plant, RER' since it has the largest production volume of electricity from run-of-river in the ENTSO-E region. However, all European datasets for electricity production from run-of-river in ecoinvent have equivalent inputs and outputs and therefore result in the same impacts per kWh. The choice for the Swedish dataset therefore does not impact the environmental impacts for the reference flow. - Frischknecht, R., Stolz, P., Krebs, L., de Wild-Scholten, M., & Sinha, P. (2020). Life Cycle Inventories and Life Cycle Assessments of Photovoltaic Systems. https://iea-pvps.org/wp-content/uploads/2020/12/IEA-PVPS-LCI-report-2020.pdf [Accessed 2022-05-11]
location | RER
reference product | SG-Silicon, at plant
type | process
unit | kilogram
Exchanges
name | amount | database | location | unit | categories | type | comment | reference product
AOX, Adsorbable Organic Halogen as Cl | 1.26e-05 | biosphere3 |  | kilogram | water::surface water | biosphere
BOD5, Biological Oxygen Demand | 0.000205 | biosphere3 |  | kilogram | water::surface water | biosphere
COD, Chemical Oxygen Demand | 0.00202 | biosphere3 |  | kilogram | water::surface water | biosphere
Chlorine | 0.036 | biosphere3 |  | kilogram | water::surface water | biosphere
Copper, ion | 1.02e-07 | biosphere3 |  | kilogram | water::surface water | biosphere
DOC, Dissolved Organic Carbon | 0.00091 | biosphere3 |  | kilogram | water::surface water | biosphere
Heat, waste | 176 | biosphere3 |  | megajoule | air::urban air close to ground | biosphere
Iron, ion | 5.61e-06 | biosphere3 |  | kilogram | water::surface water | biosphere
Nitrogen | 0.000208 | biosphere3 |  | kilogram | water::surface water | biosphere
Phosphate | 2.8e-06 | biosphere3 |  | kilogram | water::surface water | biosphere
Sodium, ion | 0.0338 | biosphere3 |  | kilogram | water::surface water | biosphere
TOC, Total Organic Carbon | 0.00091 | biosphere3 |  | kilogram | water::surface water | biosphere
Zinc, ion | 1.96e-06 | biosphere3 |  | kilogram | water::surface water | biosphere
SG_Si_RER | 1 | TandemPV | RER | kilogram |  | production |  | SG-Silicon, at plant
MG_Si_NO | 1.13 | TandemPV | NO | kilogram |  | technosphere | MG-silicon, at plant, NO | MG-Silicon, at plant
electricity production, hydro, run-of-river | 3.93 | ei 3.8 cutoff | SE | kilowatt hour |  | technosphere | electricity, hydropower, at run-of-river power plant, RER | electricity, high voltage
heat and power co-generation, natural gas, 1MW electrical, lean burn | 28.8 | ei 3.8 cutoff | Europe without Switzerland | megajoule |  | technosphere | heat, at cogen 1MWe lean burn, allocation exergy, RER | heat, district or industrial, natural gas
heat and power co-generation, natural gas, 1MW electrical, lean burn | 17.5 | ei 3.8 cutoff | Europe without Switzerland | kilowatt hour |  | technosphere | electricity, at cogen 1MWe lean burn, allocation exergy, RER | electricity, high voltage
market for electricity, medium voltage | 22.3 | ei 3.8 cutoff | DE | kilowatt hour |  | technosphere | electricity, medium voltage, at grid, DE | electricity, medium voltage
market for electricity, medium voltage | 5.37 | ei 3.8 cutoff | NO | kilowatt hour |  | technosphere | electricity, medium voltage, at grid, NO | electricity, medium voltage
market for hydrochloric acid, without water, in 30% solution state | 1.6 | ei 3.8 cutoff | RER | kilogram |  | technosphere | hydrochloric acid, 30% in H2O, at plant, RER | hydrochloric acid, without water, in 30% solution state
market for hydrogen, liquid | 0.0501 | ei 3.8 cutoff | RER | kilogram |  | technosphere | hydrogen, liquid, at plant, RER | hydrogen, liquid
market for sodium hydroxide, without water, in 50% solution state | 0.348 | ei 3.8 cutoff | GLO | kilogram |  | technosphere | sodium hydroxide, 50% in H2O, production mix, at plant, RER | sodium hydroxide, without water, in 50% solution state
market for transport, freight, lorry, unspecified | 2.87 | ei 3.8 cutoff | RER | ton kilometer |  | technosphere | transport, freight, lorry, fleet average, RER | transport, freight, lorry, unspecified
market group for transport, freight train | 3.65 | ei 3.8 cutoff | RER | ton kilometer |  | technosphere | transport, freight, rail, RER | transport, freight train
silicone factory construction | 1e-11 | ei 3.8 cutoff | RER | unit |  | technosphere | silicone plant, RER | silicone factory
Activity | SG_Si_US
code | cb7a4b99464e451cb73975989949b8a1_copy1
comment | Dataset is based on Table 7 of (Frischknecht et al. 2020). Names for inventory items listed by the original source are provided in the comments. Exact names of ecoinvent dataset for inventory items were not provided in the original source. Datasets from ecoinvent were therefore selected that provide a close as possible match to the name of the listed inventory item. Swedish hydroelectricity from run-of-river was selected to represent the input 'electricity, hydropower, at run-of-river power plant, RER' since it has the largest production volume of electricity from run-of-river in the ENTSO-E region. However, all European datasets for electricity production from run-of-river in ecoinvent have equivalent inputs and outputs and therefore result in the same impacts per kWh. The choice for the Swedish dataset therefore does not impact the environmental impacts for the reference flow. - Frischknecht, R., Stolz, P., Krebs, L., de Wild-Scholten, M., & Sinha, P. (2020). Life Cycle Inventories and Life Cycle Assessments of Photovoltaic Systems. https://iea-pvps.org/wp-content/uploads/2020/12/IEA-PVPS-LCI-report-2020.pdf [Accessed 2022-05-11]
location | US
reference product | SG-Silicon, at plant
type | process
unit | kilogram
Exchanges
name | amount | database | location | unit | categories | type | comment | reference product
AOX, Adsorbable Organic Halogen as Cl | 1.26e-05 | biosphere3 |  | kilogram | water::surface water | biosphere
BOD5, Biological Oxygen Demand | 0.000205 | biosphere3 |  | kilogram | water::surface water | biosphere
COD, Chemical Oxygen Demand | 0.00202 | biosphere3 |  | kilogram | water::surface water | biosphere
Chlorine | 0.036 | biosphere3 |  | kilogram | water::surface water | biosphere
Copper, ion | 1.02e-07 | biosphere3 |  | kilogram | water::surface water | biosphere
DOC, Dissolved Organic Carbon | 0.00091 | biosphere3 |  | kilogram | water::surface water | biosphere
Heat, waste | 176 | biosphere3 |  | megajoule | air::urban air close to ground | biosphere
Iron, ion | 5.61e-06 | biosphere3 |  | kilogram | water::surface water | biosphere
Nitrogen | 0.000208 | biosphere3 |  | kilogram | water::surface water | biosphere
Phosphate | 2.8e-06 | biosphere3 |  | kilogram | water::surface water | biosphere
Sodium, ion | 0.0338 | biosphere3 |  | kilogram | water::surface water | biosphere
TOC, Total Organic Carbon | 0.00091 | biosphere3 |  | kilogram | water::surface water | biosphere
Zinc, ion | 1.96e-06 | biosphere3 |  | kilogram | water::surface water | biosphere
SG_Si_US | 1 | TandemPV | US | kilogram |  | production |  | SG-Silicon, at plant
MG_Si_US | 1.13 | TandemPV | US | kilogram |  | technosphere | MG-silicon, at plant, US | MG-Silicon, at plant
electricity production, hydro, run-of-river | 1.18 | ei 3.8 cutoff | SE | kilowatt hour |  | technosphere | electricity, hydropower, at run-of-river power plant, RER | electricity, high voltage
heat and power co-generation, natural gas, 1MW electrical, lean burn | 28.8 | ei 3.8 cutoff | Europe without Switzerland | megajoule |  | technosphere | heat, at cogen 1MWe lean burn, allocation exergy, RER | heat, district or industrial, natural gas
market for hydrochloric acid, without water, in 30% solution state | 1.6 | ei 3.8 cutoff | RER | kilogram |  | technosphere | hydrochloric acid, 30% in H2O, at plant, RER | hydrochloric acid, without water, in 30% solution state
market for hydrogen, liquid | 0.0501 | ei 3.8 cutoff | RER | kilogram |  | technosphere | hydrogen, liquid, at plant, RER | hydrogen, liquid
market for sodium hydroxide, without water, in 50% solution state | 0.348 | ei 3.8 cutoff | GLO | kilogram |  | technosphere | sodium hydroxide, 50% in H2O, production mix, at plant, RER | sodium hydroxide, without water, in 50% solution state
market for transport, freight, lorry, unspecified | 2.87 | ei 3.8 cutoff | RER | ton kilometer |  | technosphere | transport, freight, lorry, fleet average, RER | transport, freight, lorry, unspecified
market group for electricity, medium voltage | 37.2 | ei 3.8 cutoff | US | kilowatt hour |  | technosphere | electricity, medium voltage, at grid, US | electricity, medium voltage
market group for transport, freight train | 3.65 | ei 3.8 cutoff | RER | ton kilometer |  | technosphere | transport, freight, rail, RER | transport, freight train
silicone factory construction | 1e-11 | ei 3.8 cutoff | RER | unit |  | technosphere | silicone plant, RER | silicone factory
Activity | Si_prod_mix_APAC
code | 0450d1ff1efe47519018e49d14e4192d_copy1
comment | Dataset is based on Table 8 of (Frischknecht et al. 2020). Names for inventory items listed by the original source are provided in the comments. Exact names of ecoinvent dataset for inventory items were not provided in the original source. Datasets from ecoinvent were therefore selected that provide a close as possible match to the name of the listed inventory item. - Frischknecht, R., Stolz, P., Krebs, L., de Wild-Scholten, M., & Sinha, P. (2020). Life Cycle Inventories and Life Cycle Assessments of Photovoltaic Systems. https://iea-pvps.org/wp-content/uploads/2020/12/IEA-PVPS-LCI-report-2020.pdf [Accessed 2022-05-11]
location | APAC
reference product | Silicon, production mix, photovoltaics, at plant
type | process
unit | kilogram
Exchanges
name | amount | database | location | unit | type | comment | reference product
Si_prod_mix_APAC | 1 | TandemPV | APAC | kilogram | production |  | Silicon, production mix, photovoltaics, at plant
SG_Si_APAC | 1 | TandemPV | APAC | kilogram | technosphere | silicon, solar grade, modified Siemens process, at plant, APAC | SG-Silicon, at plant
market for transport, freight, lorry, unspecified | 0.05 | ei 3.8 cutoff | RER | ton kilometer | technosphere | transport, freight, lorry, fleet average, RER | transport, freight, lorry, unspecified
market group for transport, freight train | 0.2 | ei 3.8 cutoff | RER | ton kilometer | technosphere | transport, freight, rail, RER | transport, freight train
Activity | Si_prod_mix_CN
code | 853d7ba790054ea0bc2f27b190aa00a1_copy1
comment | Dataset is based on Table 8 of (Frischknecht et al. 2020). Names for inventory items listed by the original source are provided in the comments. Exact names of ecoinvent dataset for inventory items were not provided in the original source. Datasets from ecoinvent were therefore selected that provide a close as possible match to the name of the listed inventory item. - Frischknecht, R., Stolz, P., Krebs, L., de Wild-Scholten, M., & Sinha, P. (2020). Life Cycle Inventories and Life Cycle Assessments of Photovoltaic Systems. https://iea-pvps.org/wp-content/uploads/2020/12/IEA-PVPS-LCI-report-2020.pdf [Accessed 2022-05-11]
location | CN
reference product | Silicon, production mix, photovoltaics, at plant
type | process
unit | kilogram
Exchanges
name | amount | database | location | unit | type | comment | reference product
Si_prod_mix_CN | 1 | TandemPV | CN | kilogram | production |  | Silicon, production mix, photovoltaics, at plant
SG_Si_APAC | 0.162 | TandemPV | APAC | kilogram | technosphere | silicon, solar grade, modified Siemens process, at plant, APAC | SG-Silicon, at plant
SG_Si_CN | 0.61 | TandemPV | CN | kilogram | technosphere | silicon, solar grade, modified Siemens process, at plant, CN | SG-Silicon, at plant
SG_Si_RER | 0.135 | TandemPV | RER | kilogram | technosphere | silicon, solar grade, modified Siemens process, at plant, RER | SG-Silicon, at plant
SG_Si_US | 0.0928 | TandemPV | US | kilogram | technosphere | silicon, solar grade, modified Siemens process, at plant, US | SG-Silicon, at plant
market for transport, freight, lorry, unspecified | 0.05 | ei 3.8 cutoff | RER | ton kilometer | technosphere | transport, freight, lorry, fleet average, RER | transport, freight, lorry, unspecified
market for transport, freight, sea, container ship | 5.37 | ei 3.8 cutoff | GLO | ton kilometer | technosphere | transoceanic freight ship, OCE | transport, freight, sea, container ship
market group for transport, freight train | 0.2 | ei 3.8 cutoff | RER | ton kilometer | technosphere | transport, freight, rail, RER | transport, freight train
Activity | Si_prod_mix_GLO
code | 460678f57245404cb52574c03d3f6982_copy1
comment | Dataset is based on Table 8 of (Frischknecht et al. 2020). Names for inventory items listed by the original source are provided in the comments. Exact names of ecoinvent dataset for inventory items were not provided in the original source. Datasets from ecoinvent were therefore selected that provide a close as possible match to the name of the listed inventory item. - Frischknecht, R., Stolz, P., Krebs, L., de Wild-Scholten, M., & Sinha, P. (2020). Life Cycle Inventories and Life Cycle Assessments of Photovoltaic Systems. https://iea-pvps.org/wp-content/uploads/2020/12/IEA-PVPS-LCI-report-2020.pdf [Accessed 2022-05-11]
location | GLO
reference product | Silicon, production mix, photovoltaics, at plant
type | process
unit | kilogram
Exchanges
name | amount | database | location | unit | type | comment | reference product
Si_prod_mix_GLO | 1 | TandemPV | GLO | kilogram | production |  | Silicon, production mix, photovoltaics, at plant
SG_Si_RER | 1 | TandemPV | RER | kilogram | technosphere | silicon, solar grade, modified Siemens process, at plant, RER | SG-Silicon, at plant
market for transport, freight, lorry, unspecified | 0.05 | ei 3.8 cutoff | RER | ton kilometer | technosphere | transport, freight, lorry, fleet average, RER | transport, freight, lorry, unspecified
market group for transport, freight train | 0.2 | ei 3.8 cutoff | RER | ton kilometer | technosphere | transport, freight, rail, RER | transport, freight train
Activity | monofacial_tandem_electricity
code | 8b420821ccbd4c59ac7ccbe98cb7ae9e_copy1
comment | This dataset is modelled after Table 14.17 in (Jungbluth et al. 2012). Quantities of photovoltaic installation and water are parameterized to account for improvements in power density of the monofacial PSC-scSi tandem panel over time using scenarios. Furthermore, emissions of lead to the water and air compartment are included, which result from breakage (Sinha et al. 2019) in the field or from fire (Laukamp et al. 2013, Sinha et al. 2018). Lead is present in the metallization pastes used in producing the scSi cells (Jungbluth et al. 2012) and in the absorber layer of the PSC. - Jungbluth et al. 2012 Life Cycle Inventories of Photovoltaics - Version: 2012, https://esu-services.ch/fileadmin/download/publicLCI/jungbluth-2012-LCI-Photovoltaics.pdf [accessed 31-08-2022] - Laukamp, H., Bopp, G., Grab, R., Wittwer, C., Häberlin, H., van Heeckeren, B., Phillip, S., Reil, F., Schmidt, H., Sepanski, A., Thiem, H., & Vaassen, W. (2013). PV Fire Hazard - Analysis and Assessment of Fire Incidents. 28th European Photovoltaic Solar Energy Conference and Exhibition (EU PVSEC), Paris, France. - Sinha, P., Heath, G., Wade, A., & Komoto, K. (2018). Human Health Risk Assessment Methods for PV, Part 1: Fire risks [International Energy Agency (IEA) PVPS Task 12, Report T12-14:2018](ISBN 978-3-906042-78-7). https://iea-pvps.org/wp-content/uploads/2020/01/HHRA_Methods_for_PV_Part1_by_Task_12.pdf - Sinha, P., Heath, G., Wade, A., & Komoto, K. (2019). Human Health Risk Assessment Methods for PV, Part 2: Breakage Risks [International Energy Agency (IEA) PVPS Task 12, Report T12-15:2019](ISBN 978-3-906042-87-9). https://iea-pvps.org/wp-content/uploads/2020/01/Task_12-Human_Health_Risk_Assessment_Methods_for_PV_part_2.pdf
location | RER
reference product | electricity production, photovoltaic, 3kWp slanted-roof installation, 3kWp, monofacial PSC-scSi tandem panel, mounted
type | process
unit | kilowatt hour
Parameters | monofacial_tandem_electricity_db814fd1e7baf18c7e7ab912ea349b8b
name | amount | formula | code | database
monofacial_tandem_electricity_1 | 1 |  | 8b420821ccbd4c59ac7ccbe98cb7ae9e_copy1 | TandemPV
Exchanges
name | amount | database | location | unit | categories | type | formula | comment | original_amount | reference product
Energy, solar, converted | 3.85 | biosphere3 |  | megajoule | natural resource::in air | biosphere |  | Table 14.17 in (Jungbluth et al. 2012)
Heat, waste | 0.25 | biosphere3 |  | megajoule | air | biosphere |  | Table 14.17 in (Jungbluth et al. 2012)
monofacial_tandem_electricity | 1 | TandemPV | RER | kilowatt hour |  | production |  |  |  | electricity production, photovoltaic, 3kWp slanted-roof installation, 3kWp, monofacial PSC-scSi tandem panel, mounted
market for wastewater, from residence | 0.0029091 | ei 3.8 cutoff | RoW | cubic meter |  | technosphere | water_MFT_per_kWh * kg_to_m3 | Converted from kg to m3 | 0 | wastewater, from residence
market group for tap water | 2.9091 | ei 3.8 cutoff | RER | kilogram |  | technosphere | water_MFT_per_kWh |  | 0 | tap water
monofacial_tandem_installation | 1.3076e-05 | TandemPV | RER | unit |  | technosphere | installation_per_kWh |  | 0 | market for, photovoltaic slanted-roof installation, 3kWp, monofacial PSC-scSi panel, mounted, on roof
Activity | monofacial_tandem_installation
code | 48304cf110854de8b4124a9b2533d0d6_copy1
comment | Dataset is modelled after Table 12.6 in (Jungbluth et al. 2012). Transport and emission of heat were excluded. The quantity of Silicon PV panel and mounting system were adjusted based on the present day power dentisty of Silicon PV. Both flows were parameterized to allow for analysis of future scenarios with increased power densities. Avoided burdens from recycling of the Silicon PV panel is included in the dataset for its production (see activity "scSi_panel_RER" in database "Panels"). Avoided burdens from end-of-life (EoL) waste treatment of the Balance-of-System (BoS) were included here, because these were not included in the orginal datasets from ecoinvent. Recycleable materials are sent for treatment, with the recycling chain starting at the cut-off point for the recyclable material (i.e. the "Recycled content, cut-off" dataset of the respective material) and includes all processing steps up to the point of producing a material that can provide a like-for-like replacement with a virgin material in the technosphere. For more information, see the description of the datasets in the "EoL" database. From recycling of corrugated board box, two recycled products can be obtained: linerboard and fluting medium. For simplicity, a 50:50 ratio between both products is assumed here. This can be considered reasonable, since corrugated board box contains liner board and fluting medium at a ratio ranging from 60:40 to 40:60 and because of its overall minor contribution to the impacts from a demand for 1 unit of the product. Avoided burden from incineration of waste materials are included. - Jungbluth et al. 2012 Life Cycle Inventories of Photovoltaics - Version: 2012, https://esu-services.ch/fileadmin/download/publicLCI/jungbluth-2012-LCI-Photovoltaics.pdf [accessed 31-08-2022]
location | RER
reference product | market for, photovoltaic slanted-roof installation, 3kWp, monofacial PSC-scSi panel, mounted, on roof
type | process
unit | unit
Parameters | monofacial_tandem_installation_9532dd33d683a06d00bbeed70d8a5bfe
name | amount | formula | code | database
monofacial_tandem_installation_1 | 1 |  | 48304cf110854de8b4124a9b2533d0d6_copy1 | TandemPV
Exchanges
name | amount | database | location | unit | type | formula | original_amount | reference product
monofacial_tandem_installation | 1 | TandemPV | RER | unit | production |  |  | market for, photovoltaic slanted-roof installation, 3kWp, monofacial PSC-scSi panel, mounted, on roof
inverter production, 2.5kW | 2.4 | ei 3.8 cutoff | RER | unit | technosphere | inverter_per_3kWp | 0 | inverter, 2.5kW
market group for electricity, low voltage | 1 | ei 3.8 cutoff | ENTSO-E | kilowatt hour | technosphere | electricity_installation | 0 | electricity, low voltage
monofacial_tandem_panel_DE | 370.8 | TandemPV | DE | square meter | technosphere | MFT_area_per_3kWp | 0 | Photovoltaic panel, perovskite-Si-tandem, at plant, incl. 1st generation recycling at EoL
photovoltaic mounting system production, for slanted-roof installation | 12 | ei 3.8 cutoff | RER | square meter | technosphere | mounting_area_MFT | 0 | photovoltaic mounting system, for slanted-roof installation
photovoltaics, electric installation for 3kWp module, at building | 1 | ei 3.8 cutoff | RoW | unit | technosphere | electrical_installation | 1 | photovoltaics, electric installation for 3kWp module, at building
Activity | monofacial_tandem_panel_DE
code | f06fa1d3c529457485a26db952483abc_copy1
comment | Dataset is based on Table 28 of (Frischknecht et al. 2020). Names for inventory items listed by the original source are provided in the comments. Exact names of ecoinvent dataset for inventory items were not provided in the original source. Datasets from ecoinvent were therefore selected that provide a close as possible match to the name of the listed inventory item. Avoided burdens of electricity and heat from incineration of wastes are included in this dataset, using yields in MJ/kg waste incinerated, which were obtained from the ecoinvent dataset for treatment of the respective waste streams through incineration in Switzerland. Waste to be incinerated are: mixed plastic waste and spent solvent mixture. First generation recycling of the monofacial PSC-scSi tandem panel is modelled as recycling of scSi panel, without additional flows from the PSC-layer in the tandem. This result in an underestimation of emissions and avoided burdens from first generation recycling. Second geenration recycling does take into account the processing of the PSC-layer. Switching between recycling options is done in scenario analysis using a scenario file in which the flow to either first or second generation recycling is set to 0. When assesing this dataset in isolation, i.e. without scenario file, one should manually set the value for the flow of either first or second generation recycling to 0. - Frischknecht, R., Stolz, P., Krebs, L., de Wild-Scholten, M., & Sinha, P. (2020). Life Cycle Inventories and Life Cycle Assessments of Photovoltaic Systems. https://iea-pvps.org/wp-content/uploads/2020/12/IEA-PVPS-LCI-report-2020.pdf [Accessed 2022-05-11]
location | DE
reference product | Photovoltaic panel, perovskite-Si-tandem, at plant, incl. 1st generation recycling at EoL
type | process
unit | square meter
Parameters | monofacial_tandem_panel_DE_398dff4280ca95ba5381033755b41f0a
name | amount | formula | code | database
monofacial_tandem_panel_DE_1 | 1 |  | f06fa1d3c529457485a26db952483abc_copy1 | TandemPV
Exchanges
name | amount | database | location | unit | categories | type | formula | comment | original_amount | reference product
Lead | 1.16e-05 | biosphere3 |  | kilogram | air::urban air close to ground | biosphere
Lead | 1.16e-05 | biosphere3 |  | kilogram | water | biosphere
Water | 0.0366 | biosphere3 |  | cubic meter | air::urban air close to ground | biosphere | 36.6*kg_to_m3 | Conversion from kg to m3 | 0
Water, cooling, unspecified natural origin | 0.731 | biosphere3 |  | cubic meter | natural resource::in water | biosphere
monofacial_tandem_panel_DE | 1 | TandemPV | DE | square meter |  | production |  |  |  | Photovoltaic panel, perovskite-Si-tandem, at plant, incl. 1st generation recycling at EoL
1-propanol production | 0.0159 | ei 3.8 cutoff | RER | kilogram |  | technosphere |  | 1-propanol, at plant, RER |  | 1-propanol
aluminium alloy production, AlMg3 | 2.13 | ei 3.8 cutoff | RER | kilogram |  | technosphere |  | aluminium alloy, AlMg3, at plant, RER |  | aluminium alloy, AlMg3
diphenylether-compound production | 0.000371 | ei 3.8 cutoff | RER | kilogram |  | technosphere |  | diphenylether-compounds, at regional storehouse, RER |  | diphenylether-compound
ethylvinylacetate production, foil | 0.975 | ei 3.8 cutoff | RER | kilogram |  | technosphere |  | ethylvinylacetate, foil, at plant, RER |  | ethylvinylacetate, foil
glass fibre reinforced plastic production, polyamide, injection moulded | 0.295 | ei 3.8 cutoff | RER | kilogram |  | technosphere |  | glass fibre reinforced plastic, polyamide, injection moulding, at plant, RER |  | glass fibre reinforced plastic, polyamide, injection moulded
indium production | 0.0075 | ei 3.8 cutoff | RER | kilogram |  | technosphere |  | indium, at regional storage, RER |  | indium
market for EUR-flat pallet | 0.0313 | ei 3.8 cutoff | RER | unit |  | technosphere |  | EUR-flat pallet, RER |  | EUR-flat pallet
market for chemical, organic | 8.13e-05 | ei 3.8 cutoff | GLO | kilogram |  | technosphere |  | chemicals organic, at plant, GLO |  | chemical, organic
market for chemical, organic | 3.82e-05 | ei 3.8 cutoff | GLO | kilogram |  | technosphere |  | chemicals organic, at plant, GLO |  | chemical, organic
market for copper, cathode | 0.103 | ei 3.8 cutoff | GLO | kilogram |  | technosphere |  | copper, at regional storage, RER |  | copper, cathode
market for corrugated board box | 0.763 | ei 3.8 cutoff | RER | kilogram |  | technosphere |  | corrugated board, mixed fibre, single wall, at plant, RER |  | corrugated board box
market for diode, auxilliaries and energy use | 0.00281 | ei 3.8 cutoff | GLO | kilogram |  | technosphere |  | diode, unspecified, at plant, GLO |  | diode, auxilliaries and energy use
market for electricity, medium voltage | 23.4 | ei 3.8 cutoff | DE | kilowatt hour |  | technosphere |  | electricity, medium voltage, at grid, DE |  | electricity, medium voltage
market for epoxy resin, liquid | 9.27e-05 | ei 3.8 cutoff | RER | kilogram |  | technosphere |  | epoxy resin, liquid, at plant, RER |  | epoxy resin, liquid
market for ethylene bromide | 0.000394 | ei 3.8 cutoff | RER | kilogram |  | technosphere |  | ethylene bromide, at plant, RER |  | ethylene bromide
market for flat glass, uncoated | 5.08 | ei 3.8 cutoff | RER | kilogram |  | technosphere |  | flat glass, uncoated, at plant, RER |  | flat glass, uncoated
market for metallization paste, front side | 0.00938 | ei 3.8 cutoff | RER | kilogram |  | technosphere |  | metallization paste, front side, at plant, RER |  | metallization paste, front side
market for phenolic resin | 9.27e-05 | ei 3.8 cutoff | RER | kilogram |  | technosphere |  | phenolic resin, at plant, RER |  | phenolic resin
market for photovoltaic panel factory | 4e-06 | ei 3.8 cutoff | GLO | unit |  | technosphere |  | photovoltaic panel factory, GLO |  | photovoltaic panel factory
market for silicone product | 0.122 | ei 3.8 cutoff | RER | kilogram |  | technosphere |  | silicone product, at plant, RER |  | silicone product
market for silver | 0.00352 | ei 3.8 cutoff | GLO | kilogram |  | technosphere |  | silver, at regional storage, RER |  | silver
market for solvent, organic | 0.424 | ei 3.8 cutoff | GLO | kilogram |  | technosphere |  | solvents, organic, unspecified, at plant, GLO |  | solvent, organic
market for solvent, organic | 0.0394 | ei 3.8 cutoff | GLO | kilogram |  | technosphere |  | solvents, organic, unspecified, at plant, GLO |  | solvent, organic
market for tin | 0.0075 | ei 3.8 cutoff | GLO | kilogram |  | technosphere |  | tin, at regional storage, RER |  | tin
market for tin | 0.0129 | ei 3.8 cutoff | GLO | kilogram |  | technosphere |  | tin, at regional storage, RER |  | tin
market for transport, freight, lorry, unspecified | 4.61 | ei 3.8 cutoff | RER | ton kilometer |  | technosphere |  | transport, freight, lorry, fleet average, RER |  | transport, freight, lorry, unspecified
market for transport, freight, sea, container ship | 61.4 | ei 3.8 cutoff | GLO | ton kilometer |  | technosphere |  | transport, transoceanic freight ship, OCE |  | transport, freight, sea, container ship
methyl iodide production | 0.000394 | ei 3.8 cutoff | RER | kilogram |  | technosphere |  | methyl iodide, RER |  | methyl iodide
primary lead production from concentrate | 0.00162 | ei 3.8 cutoff | GLO | kilogram |  | technosphere |  | lead, at regional storage, RER |  | lead
primary lead production from concentrate | 0.000725 | ei 3.8 cutoff | GLO | kilogram |  | technosphere |  | lead, at regional storage, RER |  | lead
scSi_cell_CN | 0.935 | TandemPV | CN | square meter |  | technosphere |  | photovoltaic cell, single-Si, at plant, CN |  | Silicon PV cell, single-Si, at plant
solar glass production, low-iron | 8.13 | ei 3.8 cutoff | RER | kilogram |  | technosphere |  | solar glass, low-iron, at regional storage, RER |  | solar glass, low-iron
tempering, flat glass | 8 | ei 3.8 cutoff | RER | kilogram |  | technosphere |  | tempering, flat glass, RER |  | tempering, flat glass
wire drawing, copper | 0.103 | ei 3.8 cutoff | RER | kilogram |  | technosphere |  | wire drawing, copper, RER |  | wire drawing, copper
Activity | scSi_APAC
code | 461f9297e28a4a41aefbf459b8e12b12_copy2
comment | Dataset is based on Table 9 of (Frischknecht et al. 2020). Names for inventory items listed by the original source are provided in the comments. Exact names of ecoinvent dataset for inventory items were not provided in the original source. Datasets from ecoinvent were therefore selected that provide a close as possible match to the name of the listed inventory item. - Frischknecht, R., Stolz, P., Krebs, L., de Wild-Scholten, M., & Sinha, P. (2020). Life Cycle Inventories and Life Cycle Assessments of Photovoltaic Systems. https://iea-pvps.org/wp-content/uploads/2020/12/IEA-PVPS-LCI-report-2020.pdf [Accessed 2022-05-11]
location | APAC
reference product | CZ single crystalline silicon, photovoltaics, at plant
type | process
unit | kilogram
Parameters | scSi_APAC_4fcb4abe8dc42f8f10216e7063dd634d
name | amount | formula | code | database
scSi_APAC_1 | 1 |  | 461f9297e28a4a41aefbf459b8e12b12_copy2 | TandemPV
Exchanges
name | amount | database | location | unit | categories | type | formula | comment | original_amount | reference product
BOD5, Biological Oxygen Demand | 0.13 | biosphere3 |  | kilogram | water::surface water | biosphere
COD, Chemical Oxygen Demand | 0.13 | biosphere3 |  | kilogram | water::surface water | biosphere
DOC, Dissolved Organic Carbon | 0.0405 | biosphere3 |  | kilogram | water::surface water | biosphere
Heat, waste | 115 | biosphere3 |  | megajoule | air | biosphere
Hydroxide | 0.00442 | biosphere3 |  | kilogram | water::surface water | biosphere
Nitrate | 0.0835 | biosphere3 |  | kilogram | water::surface water | biosphere
Nitrogen oxides | 0.0339 | biosphere3 |  | kilogram | air | biosphere
TOC, Total Organic Carbon | 0.0405 | biosphere3 |  | kilogram | water::surface water | biosphere
Water | 0.255 | biosphere3 |  | cubic meter | air | biosphere | 255 * kg_to_m3 | Converted from kg to m3 | 0
Water, cooling, unspecified natural origin | 5.09 | biosphere3 |  | cubic meter | natural resource::in water | biosphere |  | Water, cooling, unspecified natural origin, KR
scSi_APAC | 1 | TandemPV | APAC | kilogram |  | production |  |  |  | CZ single crystalline silicon, photovoltaics, at plant
Si_prod_mix_APAC | 1 | TandemPV | APAC | kilogram |  | technosphere |  | silicon, production mix, photovoltaics, at plant, APAC |  | Silicon, production mix, photovoltaics, at plant
ceramic tile production | 0.167 | ei 3.8 cutoff | CH | kilogram |  | technosphere |  | ceramic tiles, at regional storage, CH |  | ceramic tile
heat production, natural gas, at industrial furnace low-NOx >100kW | 68.2 | ei 3.8 cutoff | Europe without Switzerland | megajoule |  | technosphere |  | natural gas, burned in industrial furnace low-NOx >100kW, RER |  | heat, district or industrial, natural gas
lime production, hydrated, packed | 0.0222 | ei 3.8 cutoff | CH | kilogram |  | technosphere |  | lime, hydrated, packed, at plant, CH |  | lime, hydrated, packed
market for argon, liquid | 1 | ei 3.8 cutoff | RER | kilogram |  | technosphere |  | argon, liquid, at plant, RER |  | argon, liquid
market for electricity, medium voltage | 32 | ei 3.8 cutoff | KR | kilowatt hour |  | technosphere |  | electricity, medium voltage, at grid, KR |  | electricity, medium voltage
market for hydrogen fluoride | 0.01 | ei 3.8 cutoff | RER | kilogram |  | technosphere |  | hydrogen fluoride, at plant, GLO |  | hydrogen fluoride
market for nitric acid, without water, in 50% solution state | 0.0668 | ei 3.8 cutoff | RER w/o RU | kilogram |  | technosphere |  | nitric acid, 50% in H2O, at plant, RER |  | nitric acid, without water, in 50% solution state
market for sodium hydroxide, without water, in 50% solution state | 0.0415 | ei 3.8 cutoff | GLO | kilogram |  | technosphere |  | sodium hydroxide, 50% in H2O, production mix, at plant, RER |  | sodium hydroxide, without water, in 50% solution state
market for transport, freight, lorry, unspecified | 1.13 | ei 3.8 cutoff | RER | ton kilometer |  | technosphere |  | transport, freight, lorry, fleet average, RER |  | transport, freight, lorry, unspecified
market for water, deionised | 4.01 | ei 3.8 cutoff | RoW | kilogram |  | technosphere |  | water, deionised, water balance according to MoeK 2013, at plant, KR |  | water, deionised
market group for transport, freight train | 1.41 | ei 3.8 cutoff | RER | ton kilometer |  | technosphere |  | transport, freight, rail, RER |  | transport, freight train
silicone factory construction | 1e-11 | ei 3.8 cutoff | RER | unit |  | technosphere |  | silicone plant, RER |  | silicone factory
treatment of waste, from silicon wafer production, inorganic, residual material landfill | -0.167 | ei 3.8 cutoff | CH | kilogram |  | technosphere |  | disposal, waste, Si waferprod., inorg, 9.4% water, to residual material landfill, CH |  | waste, from silicon wafer production, inorganic
treatment of wastewater, average, capacity 1.1E10l/year | -4.84 | ei 3.8 cutoff | CH | cubic meter |  | technosphere |  | treatment, sewage, to wastewater treatment, class 2, CH |  | wastewater, average
Activity | scSi_CN
code | 461f9297e28a4a41aefbf459b8e12b12_copy3
comment | Dataset is based on Table 9 of (Frischknecht et al. 2020). Names for inventory items listed by the original source are provided in the comments. Exact names of ecoinvent dataset for inventory items were not provided in the original source. Datasets from ecoinvent were therefore selected that provide a close as possible match to the name of the listed inventory item. - Frischknecht, R., Stolz, P., Krebs, L., de Wild-Scholten, M., & Sinha, P. (2020). Life Cycle Inventories and Life Cycle Assessments of Photovoltaic Systems. https://iea-pvps.org/wp-content/uploads/2020/12/IEA-PVPS-LCI-report-2020.pdf [Accessed 2022-05-11]
location | CN
reference product | CZ single crystalline silicon, photovoltaics, at plant
type | process
unit | kilogram
Parameters | scSi_CN_6c9a8c1661d605f45367d8bf1e68de85
name | amount | formula | code | database
scSi_CN_1 | 1 |  | 461f9297e28a4a41aefbf459b8e12b12_copy3 | TandemPV
Exchanges
name | amount | database | location | unit | categories | type | formula | comment | original_amount | reference product
BOD5, Biological Oxygen Demand | 0.13 | biosphere3 |  | kilogram | water::surface water | biosphere
COD, Chemical Oxygen Demand | 0.13 | biosphere3 |  | kilogram | water::surface water | biosphere
DOC, Dissolved Organic Carbon | 0.0405 | biosphere3 |  | kilogram | water::surface water | biosphere
Heat, waste | 115 | biosphere3 |  | megajoule | air | biosphere
Hydroxide | 0.00442 | biosphere3 |  | kilogram | water::surface water | biosphere
Nitrate | 0.0835 | biosphere3 |  | kilogram | water::surface water | biosphere
Nitrogen oxides | 0.0339 | biosphere3 |  | kilogram | air | biosphere
TOC, Total Organic Carbon | 0.0405 | biosphere3 |  | kilogram | water::surface water | biosphere
Water | 0.255 | biosphere3 |  | cubic meter | air | biosphere | 255 * kg_to_m3 | Converted from kg to m3 | 0.255
Water, cooling, unspecified natural origin | 5.09 | biosphere3 |  | cubic meter | natural resource::in water | biosphere |  | Water, cooling, unspecified natural origin, CN
scSi_CN | 1 | TandemPV | CN | kilogram |  | production |  |  |  | CZ single crystalline silicon, photovoltaics, at plant
Si_prod_mix_CN | 1 | TandemPV | CN | kilogram |  | technosphere |  | silicon, production mix, photovoltaics, at plant, CN |  | Silicon, production mix, photovoltaics, at plant
ceramic tile production | 0.167 | ei 3.8 cutoff | CH | kilogram |  | technosphere |  | ceramic tiles, at regional storage, CH |  | ceramic tile
heat production, natural gas, at industrial furnace low-NOx >100kW | 68.2 | ei 3.8 cutoff | Europe without Switzerland | megajoule |  | technosphere |  | natural gas, burned in industrial furnace low-NOx >100kW, RER |  | heat, district or industrial, natural gas
lime production, hydrated, packed | 0.0222 | ei 3.8 cutoff | CH | kilogram |  | technosphere |  | lime, hydrated, packed, at plant, CH |  | lime, hydrated, packed
market for argon, liquid | 1 | ei 3.8 cutoff | RER | kilogram |  | technosphere |  | argon, liquid, at plant, RER |  | argon, liquid
market for hydrogen fluoride | 0.01 | ei 3.8 cutoff | RER | kilogram |  | technosphere |  | hydrogen fluoride, at plant, GLO |  | hydrogen fluoride
market for nitric acid, without water, in 50% solution state | 0.0668 | ei 3.8 cutoff | RER w/o RU | kilogram |  | technosphere |  | nitric acid, 50% in H2O, at plant, RER |  | nitric acid, without water, in 50% solution state
market for sodium hydroxide, without water, in 50% solution state | 0.0415 | ei 3.8 cutoff | GLO | kilogram |  | technosphere |  | sodium hydroxide, 50% in H2O, production mix, at plant, RER |  | sodium hydroxide, without water, in 50% solution state
market for transport, freight, lorry, unspecified | 1.13 | ei 3.8 cutoff | RER | ton kilometer |  | technosphere |  | transport, freight, lorry, fleet average, RER |  | transport, freight, lorry, unspecified
market for water, deionised | 4.01 | ei 3.8 cutoff | RoW | kilogram |  | technosphere |  | water, deionised, water balance according to MoeK 2013, at plant, CN |  | water, deionised
market group for electricity, medium voltage | 32 | ei 3.8 cutoff | CN | kilowatt hour |  | technosphere |  | electricity, medium voltage, at grid, CN |  | electricity, medium voltage
market group for transport, freight train | 1.41 | ei 3.8 cutoff | RER | ton kilometer |  | technosphere |  | transport, freight, rail, RER |  | transport, freight train
silicone factory construction | 1e-11 | ei 3.8 cutoff | RER | unit |  | technosphere |  | silicone plant, RER |  | silicone factory
treatment of waste, from silicon wafer production, inorganic, residual material landfill | -0.167 | ei 3.8 cutoff | CH | kilogram |  | technosphere |  | disposal, waste, Si waferprod., inorg, 9.4% water, to residual material landfill, CH |  | waste, from silicon wafer production, inorganic
treatment of wastewater, average, capacity 1.1E10l/year | -4.84 | ei 3.8 cutoff | CH | cubic meter |  | technosphere |  | treatment, sewage, to wastewater treatment, class 2, CH |  | wastewater, average
Activity | scSi_RER
code | 461f9297e28a4a41aefbf459b8e12b12_copy1
comment | Dataset is based on Table 9 of (Frischknecht et al. 2020). Names for inventory items listed by the original source are provided in the comments. Exact names of ecoinvent dataset for inventory items were not provided in the original source. Datasets from ecoinvent were therefore selected that provide a close as possible match to the name of the listed inventory item. - Frischknecht, R., Stolz, P., Krebs, L., de Wild-Scholten, M., & Sinha, P. (2020). Life Cycle Inventories and Life Cycle Assessments of Photovoltaic Systems. https://iea-pvps.org/wp-content/uploads/2020/12/IEA-PVPS-LCI-report-2020.pdf [Accessed 2022-05-11]
location | RER
reference product | CZ single crystalline silicon, photovoltaics, at plant
type | process
unit | kilogram
Parameters | scSi_RER_9cd5d1a3898f1f85db5134de648f1563
name | amount | formula | code | database
scSi_RER_1 | 1 |  | 461f9297e28a4a41aefbf459b8e12b12_copy1 | TandemPV
Exchanges
name | amount | database | location | unit | categories | type | formula | comment | original_amount | reference product
BOD5, Biological Oxygen Demand | 0.13 | biosphere3 |  | kilogram | water::surface water | biosphere
COD, Chemical Oxygen Demand | 0.13 | biosphere3 |  | kilogram | water::surface water | biosphere
DOC, Dissolved Organic Carbon | 0.0405 | biosphere3 |  | kilogram | water::surface water | biosphere
Heat, waste | 115 | biosphere3 |  | megajoule | air | biosphere
Hydroxide | 0.00442 | biosphere3 |  | kilogram | water::surface water | biosphere
Nitrate | 0.0835 | biosphere3 |  | kilogram | water::surface water | biosphere
Nitrogen oxides | 0.0339 | biosphere3 |  | kilogram | air | biosphere
TOC, Total Organic Carbon | 0.0405 | biosphere3 |  | kilogram | water::surface water | biosphere
Water | 0.255 | biosphere3 |  | cubic meter | air | biosphere | 255 * kg_to_m3 | Converted from kg to m3 | 0
Water, cooling, unspecified natural origin | 5.09 | biosphere3 |  | cubic meter | natural resource::in water | biosphere |  | Water, cooling, unspecified natural origin, RER
scSi_RER | 1 | TandemPV | RER | kilogram |  | production |  |  |  | CZ single crystalline silicon, photovoltaics, at plant
Si_prod_mix_GLO | 1 | TandemPV | GLO | kilogram |  | technosphere |  | silicon, production mix, photovoltaics, at plant, GLO |  | Silicon, production mix, photovoltaics, at plant
ceramic tile production | 0.167 | ei 3.8 cutoff | CH | kilogram |  | technosphere |  | ceramic tiles, at regional storage, CH |  | ceramic tile
heat production, natural gas, at industrial furnace low-NOx >100kW | 68.2 | ei 3.8 cutoff | Europe without Switzerland | megajoule |  | technosphere |  | natural gas, burned in industrial furnace low-NOx >100kW, RER |  | heat, district or industrial, natural gas
lime production, hydrated, packed | 0.0222 | ei 3.8 cutoff | CH | kilogram |  | technosphere |  | lime, hydrated, packed, at plant, CH |  | lime, hydrated, packed
market for argon, liquid | 1 | ei 3.8 cutoff | RER | kilogram |  | technosphere |  | argon, liquid, at plant, RER |  | argon, liquid
market for hydrogen fluoride | 0.01 | ei 3.8 cutoff | RER | kilogram |  | technosphere |  | hydrogen fluoride, at plant, GLO |  | hydrogen fluoride
market for nitric acid, without water, in 50% solution state | 0.0668 | ei 3.8 cutoff | RER w/o RU | kilogram |  | technosphere |  | nitric acid, 50% in H2O, at plant, RER |  | nitric acid, without water, in 50% solution state
market for sodium hydroxide, without water, in 50% solution state | 0.0415 | ei 3.8 cutoff | GLO | kilogram |  | technosphere |  | sodium hydroxide, 50% in H2O, production mix, at plant, RER |  | sodium hydroxide, without water, in 50% solution state
market for transport, freight, lorry, unspecified | 1.13 | ei 3.8 cutoff | RER | ton kilometer |  | technosphere |  | transport, freight, lorry, fleet average, RER |  | transport, freight, lorry, unspecified
market for water, deionised | 4.01 | ei 3.8 cutoff | Europe without Switzerland | kilogram |  | technosphere |  | water, deionised, water balance according to MoeK 2013, at plant, RER |  | water, deionised
market group for electricity, medium voltage | 32 | ei 3.8 cutoff | ENTSO-E | kilowatt hour |  | technosphere |  | electricity, medium voltage, production ENTSO, at grid, ENTSO |  | electricity, medium voltage
market group for transport, freight train | 1.41 | ei 3.8 cutoff | RER | ton kilometer |  | technosphere |  | transport, freight, rail, RER |  | transport, freight train
silicone factory construction | 1e-11 | ei 3.8 cutoff | RER | unit |  | technosphere |  | silicone plant, RER |  | silicone factory
treatment of waste, from silicon wafer production, inorganic, residual material landfill | -0.167 | ei 3.8 cutoff | CH | kilogram |  | technosphere |  | disposal, waste, Si waferprod., inorg, 9.4% water, to residual material landfill, CH |  | waste, from silicon wafer production, inorganic
treatment of wastewater, average, capacity 1.1E10l/year | -4.84 | ei 3.8 cutoff | CH | cubic meter |  | technosphere |  | treatment, sewage, to wastewater treatment, class 2, CH |  | wastewater, average
Activity | scSi_cell_APAC
code | 261c0e628e7b4ae3abb8dcb54039ac3d_copy2
comment | Dataset is based on Table 17 of (Frischknecht et al. 2020). Names for inventory items listed by the original source are provided in the comments. Exact names of ecoinvent dataset for inventory items were not provided in the original source. Datasets from ecoinvent were therefore selected that provide a close as possible match to the name of the listed inventory item. Avoided burdens of electricity and heat from incineration of waste solvent are included in this dataset, using yields in MJ/kg solvent incinerated, which were obtained from the ecoinvent dataset for treatment of spent solvent mixture through hazardous waste incineration in Switzerland. - Frischknecht, R., Stolz, P., Krebs, L., de Wild-Scholten, M., & Sinha, P. (2020). Life Cycle Inventories and Life Cycle Assessments of Photovoltaic Systems. https://iea-pvps.org/wp-content/uploads/2020/12/IEA-PVPS-LCI-report-2020.pdf [Accessed 2022-05-11]
location | APAC
reference product | Silicon PV cell, single-Si, at plant
type | process
unit | square meter
Parameters | scSi_cell_APAC_e05e8cf536d4dfd0262bc48e6dd47ce3
name | amount | formula | code | database
scSi_cell_APAC_1 | 1 |  | 261c0e628e7b4ae3abb8dcb54039ac3d_copy2 | TandemPV
Exchanges
name | amount | database | location | unit | categories | type | formula | comment | original_amount | reference product
2-Propanol | 0.0147 | biosphere3 |  | kilogram | air::urban air close to ground | biosphere
Acetaldehyde | 0.000633 | biosphere3 |  | kilogram | air::urban air close to ground | biosphere
Aluminium | 7.73e-06 | biosphere3 |  | kilogram | air::urban air close to ground | biosphere
Ammonia | 3.73e-05 | biosphere3 |  | kilogram | air::urban air close to ground | biosphere
Carbon dioxide, fossil | 0.167 | biosphere3 |  | kilogram | air::urban air close to ground | biosphere
Chlorine | 4.6e-05 | biosphere3 |  | kilogram | air::urban air close to ground | biosphere
Ethane, 1,1,1,2-tetrafluoro-, HFC-134a | 3.12e-05 | biosphere3 |  | kilogram | air::urban air close to ground | biosphere
Heat, waste | 51.8 | biosphere3 |  | megajoule | air::urban air close to ground | biosphere
Hydrogen | 0.011 | biosphere3 |  | kilogram | air::urban air close to ground | biosphere
Hydrogen fluoride | 0.000138 | biosphere3 |  | kilogram | air::urban air close to ground | biosphere
Lead | 7.73e-06 | biosphere3 |  | kilogram | air::urban air close to ground | biosphere
NMVOC, non-methane volatile organic compounds, unspecified origin | 0.0126 | biosphere3 |  | kilogram | air::urban air close to ground | biosphere
Silicon | 3.17e-08 | biosphere3 |  | kilogram | air::urban air close to ground | biosphere
Silicon | 0.000333 | biosphere3 |  | kilogram | air::urban air close to ground | biosphere
Silicon | 0.00263 | biosphere3 |  | kilogram | air::urban air close to ground | biosphere
Silver | 7.73e-06 | biosphere3 |  | kilogram | air::urban air close to ground | biosphere
Tin | 7.73e-06 | biosphere3 |  | kilogram | air::urban air close to ground | biosphere
Water | 0.0171 | biosphere3 |  | cubic meter | air::urban air close to ground | biosphere | 17.1 * kg_to_m3 | Converted from kg to m3 | 0
scSi_cell_APAC | 1 | TandemPV | APAC | square meter |  | production |  |  |  | Silicon PV cell, single-Si, at plant
heat production, natural gas, at industrial furnace low-NOx >100kW | 0.0608 | ei 3.8 cutoff | Europe without Switzerland | megajoule |  | technosphere |  | natural gas, burned in industrial furnace low-NOx >100kW, RER |  | heat, district or industrial, natural gas
lime production, hydrated, packed | 0.0151 | ei 3.8 cutoff | CH | kilogram |  | technosphere |  | lime, hydrated, packed, at plant, CH |  | lime, hydrated, packed
market for ammonia, anhydrous, liquid | 0.0219 | ei 3.8 cutoff | RER | kilogram |  | technosphere |  | ammonia, liquid, at regional storehouse, RER |  | ammonia, anhydrous, liquid
market for electricity, medium voltage | 17.7 | ei 3.8 cutoff | KR | kilowatt hour |  | technosphere |  | electricity, medium voltage, at grid, KR |  | electricity, medium voltage
market for hydrochloric acid, without water, in 30% solution state | 0.000629 | ei 3.8 cutoff | RER | kilogram |  | technosphere |  | hydrochloric acid, 30% in H2O, at plant, RER |  | hydrochloric acid, without water, in 30% solution state
market for hydrogen fluoride | 0.000645 | ei 3.8 cutoff | RER | kilogram |  | technosphere |  | hydrogen fluoride, at plant, GLO |  | hydrogen fluoride
market for isopropanol | 0.177 | ei 3.8 cutoff | RER | kilogram |  | technosphere |  | isopropanol, at plant, RER |  | isopropanol
market for metallization paste, back side | 0.00111 | ei 3.8 cutoff | RER | kilogram |  | technosphere |  | metallization paste, back side, at plant, RER |  | metallization paste, back side
market for metallization paste, back side, aluminium | 0.0554 | ei 3.8 cutoff | RER | kilogram |  | technosphere |  | metallization paste, back side, aluminium, at plant, RER |  | metallization paste, back side, aluminium
market for metallization paste, front side | 0.00337 | ei 3.8 cutoff | RER | kilogram |  | technosphere |  | metallization paste, front side, at plant, RER |  | metallization paste, front side
market for nitrogen, liquid | 1.15 | ei 3.8 cutoff | RER | kilogram |  | technosphere |  | nitrogen, liquid, at plant, RER |  | nitrogen, liquid
market for phosphorus oxychloride | 0.0133 | ei 3.8 cutoff | RER | kilogram |  | technosphere |  | phosphoryl chloride, at plant, RER |  | phosphorus oxychloride
market for silicon tetrahydride | 0.00291 | ei 3.8 cutoff | GLO | kilogram |  | technosphere |  | silane, at plant, RER |  | silicon tetrahydride
market for sodium hydroxide, without water, in 50% solution state | 0.604 | ei 3.8 cutoff | GLO | kilogram |  | technosphere |  | sodium hydroxide, 50% in H2O, production mix, at plant, RER |  | sodium hydroxide, without water, in 50% solution state
market for tap water | 171 | ei 3.8 cutoff | RoW | kilogram |  | technosphere |  | tap water, water balance according to MoeK 2013, at user, KR |  | tap water
market for transport, freight, lorry, unspecified | 0.274 | ei 3.8 cutoff | RER | ton kilometer |  | technosphere |  | transport, freight, lorry, fleet average, RER |  | transport, freight, lorry, unspecified
market group for transport, freight train | 1.52 | ei 3.8 cutoff | RER | ton kilometer |  | technosphere |  | transport, freight, rail, RER |  | transport, freight train
photovoltaic cell factory construction | 4e-07 | ei 3.8 cutoff | DE | unit |  | technosphere |  | photovoltaic cell factory, DE |  | photovoltaic cell factory
refrigerant R134a production | 3.12e-05 | ei 3.8 cutoff | RER | kilogram |  | technosphere |  | refrigerant R134a, at plant, RER |  | refrigerant R134a
scSi_wafer_mix_APAC | 1.03 | TandemPV | APAC | square meter |  | technosphere |  | single-Si wafer, photovoltaics, at regional storage, APAC |  | Single-Si wafer, photovoltaic
treatment of spent solvent mixture, hazardous waste incineration | -0.172 | ei 3.8 cutoff | CH | kilogram |  | technosphere |  | disposal, solvents mixture, 16.5% water, to hazardous waste incineration, CH |  | spent solvent mixture
treatment of waste, from silicon wafer production, inorganic, residual material landfill | -2.33 | ei 3.8 cutoff | CH | kilogram |  | technosphere |  | disposal, waste, Si waferprod., inorg, 9.4% water, to residual material landfill, CH |  | waste, from silicon wafer production, inorganic
treatment of wastewater from wafer fabrication, capacity 1.1E10l/year | -0.154 | ei 3.8 cutoff | CH | cubic meter |  | technosphere |  | treatment, PV cell production effluent, to wastewater treatment, class 3, CH |  | wastewater from wafer fabrication
Activity | scSi_cell_CN
code | 261c0e628e7b4ae3abb8dcb54039ac3d_copy1
comment | Dataset is based on Table 16 of (Frischknecht et al. 2020). Names for inventory items listed by the original source are provided in the comments. Exact names of ecoinvent dataset for inventory items were not provided in the original source. Datasets from ecoinvent were therefore selected that provide a close as possible match to the name of the listed inventory item. Avoided burdens of electricity and heat from incineration of waste solvent are included in this dataset, using yields in MJ/kg solvent incinerated, which were obtained from the ecoinvent dataset for treatment of spent solvent mixture through hazardous waste incineration in Switzerland. - Frischknecht, R., Stolz, P., Krebs, L., de Wild-Scholten, M., & Sinha, P. (2020). Life Cycle Inventories and Life Cycle Assessments of Photovoltaic Systems. https://iea-pvps.org/wp-content/uploads/2020/12/IEA-PVPS-LCI-report-2020.pdf [Accessed 2022-05-11]
location | CN
reference product | Silicon PV cell, single-Si, at plant
type | process
unit | square meter
Parameters | scSi_cell_CN_ec79be31d2e32973fb5c3e08e8437686
name | amount | formula | code | database
scSi_cell_CN_1 | 1 |  | 261c0e628e7b4ae3abb8dcb54039ac3d_copy1 | TandemPV
Exchanges
name | amount | database | location | unit | categories | type | formula | comment | original_amount | reference product
2-Propanol | 0.0147 | biosphere3 |  | kilogram | air::urban air close to ground | biosphere
Acetaldehyde | 0.000633 | biosphere3 |  | kilogram | air::urban air close to ground | biosphere
Aluminium | 7.73e-06 | biosphere3 |  | kilogram | air::urban air close to ground | biosphere
Ammonia | 3.73e-05 | biosphere3 |  | kilogram | air::urban air close to ground | biosphere
Carbon dioxide, fossil | 0.167 | biosphere3 |  | kilogram | air::urban air close to ground | biosphere
Chlorine | 4.6e-05 | biosphere3 |  | kilogram | air::urban air close to ground | biosphere
Ethane, 1,1,1,2-tetrafluoro-, HFC-134a | 3.12e-05 | biosphere3 |  | kilogram | air::urban air close to ground | biosphere
Heat, waste | 51.8 | biosphere3 |  | megajoule | air::urban air close to ground | biosphere
Hydrogen | 0.011 | biosphere3 |  | kilogram | air::urban air close to ground | biosphere
Hydrogen fluoride | 0.000138 | biosphere3 |  | kilogram | air::urban air close to ground | biosphere
Lead | 7.73e-06 | biosphere3 |  | kilogram | air::urban air close to ground | biosphere
NMVOC, non-methane volatile organic compounds, unspecified origin | 0.0126 | biosphere3 |  | kilogram | air::urban air close to ground | biosphere
Silicon | 3.17e-08 | biosphere3 |  | kilogram | air::urban air close to ground | biosphere
Silicon | 0.000333 | biosphere3 |  | kilogram | air::urban air close to ground | biosphere
Silicon | 0.00263 | biosphere3 |  | kilogram | air::urban air close to ground | biosphere
Silver | 7.73e-06 | biosphere3 |  | kilogram | air::urban air close to ground | biosphere
Tin | 7.73e-06 | biosphere3 |  | kilogram | air::urban air close to ground | biosphere
Water | 0.0171 | biosphere3 |  | cubic meter | air::urban air close to ground | biosphere | 17.1 * kg_to_m3 | Converted from kg to m3 | 0
scSi_cell_CN | 1 | TandemPV | CN | square meter |  | production |  |  |  | Silicon PV cell, single-Si, at plant
heat production, natural gas, at industrial furnace low-NOx >100kW | 0.0608 | ei 3.8 cutoff | Europe without Switzerland | megajoule |  | technosphere |  | natural gas, burned in industrial furnace low-NOx >100kW, RER |  | heat, district or industrial, natural gas
lime production, hydrated, packed | 0.0151 | ei 3.8 cutoff | CH | kilogram |  | technosphere |  | lime, hydrated, packed, at plant, CH |  | lime, hydrated, packed
market for ammonia, anhydrous, liquid | 0.0219 | ei 3.8 cutoff | RER | kilogram |  | technosphere |  | ammonia, liquid, at regional storehouse, RER |  | ammonia, anhydrous, liquid
market for hydrochloric acid, without water, in 30% solution state | 0.000629 | ei 3.8 cutoff | RER | kilogram |  | technosphere |  | hydrochloric acid, 30% in H2O, at plant, RER |  | hydrochloric acid, without water, in 30% solution state
market for hydrogen fluoride | 0.000645 | ei 3.8 cutoff | RER | kilogram |  | technosphere |  | hydrogen fluoride, at plant, GLO |  | hydrogen fluoride
market for isopropanol | 0.177 | ei 3.8 cutoff | RER | kilogram |  | technosphere |  | isopropanol, at plant, RER |  | isopropanol
market for metallization paste, back side | 0.00111 | ei 3.8 cutoff | RER | kilogram |  | technosphere |  | metallization paste, back side, at plant, RER |  | metallization paste, back side
market for metallization paste, back side, aluminium | 0.0554 | ei 3.8 cutoff | RER | kilogram |  | technosphere |  | metallization paste, back side, aluminium, at plant, RER |  | metallization paste, back side, aluminium
market for metallization paste, front side | 0.00337 | ei 3.8 cutoff | RER | kilogram |  | technosphere |  | metallization paste, front side, at plant, RER |  | metallization paste, front side
market for nitrogen, liquid | 1.15 | ei 3.8 cutoff | RER | kilogram |  | technosphere |  | nitrogen, liquid, at plant, RER |  | nitrogen, liquid
market for phosphorus oxychloride | 0.0133 | ei 3.8 cutoff | RER | kilogram |  | technosphere |  | phosphoryl chloride, at plant, RER |  | phosphorus oxychloride
market for silicon tetrahydride | 0.00291 | ei 3.8 cutoff | GLO | kilogram |  | technosphere |  | silane, at plant, RER |  | silicon tetrahydride
market for sodium hydroxide, without water, in 50% solution state | 0.604 | ei 3.8 cutoff | GLO | kilogram |  | technosphere |  | sodium hydroxide, 50% in H2O, production mix, at plant, RER |  | sodium hydroxide, without water, in 50% solution state
market for tap water | 171 | ei 3.8 cutoff | RoW | kilogram |  | technosphere |  | tap water, water balance according to MoeK 2013, at user, CN |  | tap water
market for transport, freight, lorry, unspecified | 0.274 | ei 3.8 cutoff | RER | ton kilometer |  | technosphere |  | transport, freight, lorry, fleet average, RER |  | transport, freight, lorry, unspecified
market group for electricity, medium voltage | 17.7 | ei 3.8 cutoff | CN | kilowatt hour |  | technosphere |  | electricity, medium voltage, at grid, CN |  | electricity, medium voltage
market group for transport, freight train | 1.52 | ei 3.8 cutoff | RER | ton kilometer |  | technosphere |  | transport, freight, rail, RER |  | transport, freight train
photovoltaic cell factory construction | 4e-07 | ei 3.8 cutoff | DE | unit |  | technosphere |  | photovoltaic cell factory, DE |  | photovoltaic cell factory
refrigerant R134a production | 3.12e-05 | ei 3.8 cutoff | RER | kilogram |  | technosphere |  | refrigerant R134a, at plant, RER |  | refrigerant R134a
scSi_wafer_CN | 1.03 | TandemPV | CN | square meter |  | technosphere |  | single-Si wafer, photovoltaics, at regional storage, CN |  | Single-Si wafer, photovoltaic, at plant
treatment of spent solvent mixture, hazardous waste incineration | -0.172 | ei 3.8 cutoff | CH | kilogram |  | technosphere |  | disposal, solvents mixture, 16.5% water, to hazardous waste incineration, CH |  | spent solvent mixture
treatment of waste, from silicon wafer production, inorganic, residual material landfill | -2.33 | ei 3.8 cutoff | CH | kilogram |  | technosphere |  | disposal, waste, Si waferprod., inorg, 9.4% water, to residual material landfill, CH |  | waste, from silicon wafer production, inorganic
treatment of wastewater from wafer fabrication, capacity 1.1E10l/year | -0.154 | ei 3.8 cutoff | CH | cubic meter |  | technosphere |  | treatment, PV cell production effluent, to wastewater treatment, class 3, CH |  | wastewater from wafer fabrication
Activity | scSi_cell_RER
code | 261c0e628e7b4ae3abb8dcb54039ac3d_copy3
comment | Dataset is based on Table 17 of (Frischknecht et al. 2020). Names for inventory items listed by the original source are provided in the comments. Exact names of ecoinvent dataset for inventory items were not provided in the original source. Datasets from ecoinvent were therefore selected that provide a close as possible match to the name of the listed inventory item. Avoided burdens of electricity and heat from incineration of waste solvent are included in this dataset, using yields in MJ/kg solvent incinerated, which were obtained from the ecoinvent dataset for treatment of spent solvent mixture through hazardous waste incineration in Switzerland. - Frischknecht, R., Stolz, P., Krebs, L., de Wild-Scholten, M., & Sinha, P. (2020). Life Cycle Inventories and Life Cycle Assessments of Photovoltaic Systems. https://iea-pvps.org/wp-content/uploads/2020/12/IEA-PVPS-LCI-report-2020.pdf [Accessed 2022-05-11]
location | RER
reference product | Silicon PV cell, single-Si, at plant
type | process
unit | square meter
Parameters | scSi_cell_RER_8cf747ea3a06baa6815b28d9bf40f764
name | amount | formula | code | database
scSi_cell_RER_1 | 1 |  | 261c0e628e7b4ae3abb8dcb54039ac3d_copy3 | TandemPV
Exchanges
name | amount | database | location | unit | categories | type | formula | comment | original_amount | reference product
2-Propanol | 0.0147 | biosphere3 |  | kilogram | air::urban air close to ground | biosphere
Acetaldehyde | 0.000633 | biosphere3 |  | kilogram | air::urban air close to ground | biosphere
Aluminium | 7.73e-06 | biosphere3 |  | kilogram | air::urban air close to ground | biosphere
Ammonia | 3.73e-05 | biosphere3 |  | kilogram | air::urban air close to ground | biosphere
Carbon dioxide, fossil | 0.167 | biosphere3 |  | kilogram | air::urban air close to ground | biosphere
Chlorine | 4.6e-05 | biosphere3 |  | kilogram | air::urban air close to ground | biosphere
Ethane, 1,1,1,2-tetrafluoro-, HFC-134a | 3.12e-05 | biosphere3 |  | kilogram | air::urban air close to ground | biosphere
Heat, waste | 51.8 | biosphere3 |  | megajoule | air::urban air close to ground | biosphere
Hydrogen | 0.011 | biosphere3 |  | kilogram | air::urban air close to ground | biosphere
Hydrogen fluoride | 0.000138 | biosphere3 |  | kilogram | air::urban air close to ground | biosphere
Lead | 7.73e-06 | biosphere3 |  | kilogram | air::urban air close to ground | biosphere
NMVOC, non-methane volatile organic compounds, unspecified origin | 0.0126 | biosphere3 |  | kilogram | air::urban air close to ground | biosphere
Silicon | 3.17e-08 | biosphere3 |  | kilogram | air::urban air close to ground | biosphere
Silicon | 0.000333 | biosphere3 |  | kilogram | air::urban air close to ground | biosphere
Silicon | 0.00263 | biosphere3 |  | kilogram | air::urban air close to ground | biosphere
Silver | 7.73e-06 | biosphere3 |  | kilogram | air::urban air close to ground | biosphere
Tin | 7.73e-06 | biosphere3 |  | kilogram | air::urban air close to ground | biosphere
Water | 0.0171 | biosphere3 |  | cubic meter | air::urban air close to ground | biosphere | 17.1 *kg_to_m3 | Converted from kg to m3 | 0
scSi_cell_RER | 1 | TandemPV | RER | square meter |  | production |  |  |  | Silicon PV cell, single-Si, at plant
heat production, natural gas, at industrial furnace low-NOx >100kW | 0.0608 | ei 3.8 cutoff | Europe without Switzerland | megajoule |  | technosphere |  | natural gas, burned in industrial furnace low-NOx >100kW, RER |  | heat, district or industrial, natural gas
lime production, hydrated, packed | 0.0151 | ei 3.8 cutoff | CH | kilogram |  | technosphere |  | lime, hydrated, packed, at plant, CH |  | lime, hydrated, packed
market for ammonia, anhydrous, liquid | 0.0219 | ei 3.8 cutoff | RER | kilogram |  | technosphere |  | ammonia, liquid, at regional storehouse, RER |  | ammonia, anhydrous, liquid
market for hydrochloric acid, without water, in 30% solution state | 0.000629 | ei 3.8 cutoff | RER | kilogram |  | technosphere |  | hydrochloric acid, 30% in H2O, at plant, RER |  | hydrochloric acid, without water, in 30% solution state
market for hydrogen fluoride | 0.000645 | ei 3.8 cutoff | RER | kilogram |  | technosphere |  | hydrogen fluoride, at plant, GLO |  | hydrogen fluoride
market for isopropanol | 0.177 | ei 3.8 cutoff | RER | kilogram |  | technosphere |  | isopropanol, at plant, RER |  | isopropanol
market for metallization paste, back side | 0.00111 | ei 3.8 cutoff | RER | kilogram |  | technosphere |  | metallization paste, back side, at plant, RER |  | metallization paste, back side
market for metallization paste, back side, aluminium | 0.0554 | ei 3.8 cutoff | RER | kilogram |  | technosphere |  | metallization paste, back side, aluminium, at plant, RER |  | metallization paste, back side, aluminium
market for metallization paste, front side | 0.00337 | ei 3.8 cutoff | RER | kilogram |  | technosphere |  | metallization paste, front side, at plant, RER |  | metallization paste, front side
market for nitrogen, liquid | 1.15 | ei 3.8 cutoff | RER | kilogram |  | technosphere |  | nitrogen, liquid, at plant, RER |  | nitrogen, liquid
market for phosphorus oxychloride | 0.0133 | ei 3.8 cutoff | RER | kilogram |  | technosphere |  | phosphoryl chloride, at plant, RER |  | phosphorus oxychloride
market for silicon tetrahydride | 0.00291 | ei 3.8 cutoff | GLO | kilogram |  | technosphere |  | silane, at plant, RER |  | silicon tetrahydride
market for sodium hydroxide, without water, in 50% solution state | 0.604 | ei 3.8 cutoff | GLO | kilogram |  | technosphere |  | sodium hydroxide, 50% in H2O, production mix, at plant, RER |  | sodium hydroxide, without water, in 50% solution state
market for transport, freight, lorry, unspecified | 0.274 | ei 3.8 cutoff | RER | ton kilometer |  | technosphere |  | transport, freight, lorry, fleet average, RER |  | transport, freight, lorry, unspecified
market group for electricity, medium voltage | 17.7 | ei 3.8 cutoff | ENTSO-E | kilowatt hour |  | technosphere |  | electricity, medium voltage, production ENTSO, at grid, ENTSO |  | electricity, medium voltage
market group for tap water | 171 | ei 3.8 cutoff | RER | kilogram |  | technosphere |  | tap water, water balance according to MoeK 2013, at user, RER |  | tap water
market group for transport, freight train | 1.52 | ei 3.8 cutoff | RER | ton kilometer |  | technosphere |  | transport, freight, rail, RER |  | transport, freight train
photovoltaic cell factory construction | 4e-07 | ei 3.8 cutoff | DE | unit |  | technosphere |  | photovoltaic cell factory, DE |  | photovoltaic cell factory
refrigerant R134a production | 3.12e-05 | ei 3.8 cutoff | RER | kilogram |  | technosphere |  | refrigerant R134a, at plant, RER |  | refrigerant R134a
scSi_wafer_mix_RER | 1.03 | TandemPV | RER | square meter |  | technosphere |  | single-Si wafer, photovoltaics, at regional storage, RER |  | Single-Si wafer, photovoltaic
treatment of spent solvent mixture, hazardous waste incineration | -0.172 | ei 3.8 cutoff | CH | kilogram |  | technosphere |  | disposal, solvents mixture, 16.5% water, to hazardous waste incineration, CH |  | spent solvent mixture
treatment of waste, from silicon wafer production, inorganic, residual material landfill | -2.33 | ei 3.8 cutoff | CH | kilogram |  | technosphere |  | disposal, waste, Si waferprod., inorg, 9.4% water, to residual material landfill, CH |  | waste, from silicon wafer production, inorganic
treatment of wastewater from wafer fabrication, capacity 1.1E10l/year | -0.154 | ei 3.8 cutoff | CH | cubic meter |  | technosphere |  | treatment, PV cell production effluent, to wastewater treatment, class 3, CH |  | wastewater from wafer fabrication
Activity | scSi_cell_mix_RER
code | 0f3d1d70d35a4c30b455e1643d663007_copy1
comment | Dataset is based on Table 18 of (Frischknecht et al. 2020). Names for inventory items listed by the original source are provided in the comments. Exact names of ecoinvent dataset for inventory items were not provided in the original source. Datasets from ecoinvent were therefore selected that provide a close as possible match to the name of the listed inventory item. - Frischknecht, R., Stolz, P., Krebs, L., de Wild-Scholten, M., & Sinha, P. (2020). Life Cycle Inventories and Life Cycle Assessments of Photovoltaic Systems. https://iea-pvps.org/wp-content/uploads/2020/12/IEA-PVPS-LCI-report-2020.pdf [Accessed 2022-05-11]
location | RER
reference product | Silicon PV cell, single-Si, at plant
type | process
unit | square meter
Exchanges
name | amount | database | location | unit | type | comment | reference product
scSi_cell_mix_RER | 1 | TandemPV | RER | square meter | production |  | Silicon PV cell, single-Si, at plant
market for transport, freight, lorry, unspecified | 0.0249 | ei 3.8 cutoff | RER | ton kilometer | technosphere | transport, freight, lorry, fleet average, RER | transport, freight, lorry, unspecified
market for transport, freight, sea, container ship | 6.27 | ei 3.8 cutoff | GLO | ton kilometer | technosphere | transport, transoceanic freight ship, OCE | transport, freight, sea, container ship
market group for transport, freight train | 0.0995 | ei 3.8 cutoff | RER | ton kilometer | technosphere | transport, freight, rail, RER | transport, freight train
scSi_cell_APAC | 0.839 | TandemPV | APAC | square meter | technosphere | photovoltaic cell, single-Si, at plant, APAC | Silicon PV cell, single-Si, at plant
scSi_cell_RER | 0.161 | TandemPV | RER | square meter | technosphere | photovoltaic cell, single-Si, at plant, RER | Silicon PV cell, single-Si, at plant
Activity | scSi_wafer_APAC
code | feb0bc35aa2346be8a8ee65bb0ff3f9b_copy2
comment | Dataset is based on Table 12 of (Frischknecht et al. 2020). Names for inventory items listed by the original source are provided in the comments. Exact names of ecoinvent dataset for inventory items were not provided in the original source. Datasets from ecoinvent were therefore selected that provide a close as possible match to the name of the listed inventory item. - Frischknecht, R., Stolz, P., Krebs, L., de Wild-Scholten, M., & Sinha, P. (2020). Life Cycle Inventories and Life Cycle Assessments of Photovoltaic Systems. https://iea-pvps.org/wp-content/uploads/2020/12/IEA-PVPS-LCI-report-2020.pdf [Accessed 2022-05-11]
location | APAC
reference product | Single-Si wafer, photovoltaic, at plant
type | process
unit | square meter
Parameters | scSi_wafer_APAC_8ab77e959bea91ae2f0977e691998d52
name | amount | formula | code | database
scSi_wafer_APAC_1 | 1 |  | feb0bc35aa2346be8a8ee65bb0ff3f9b_copy2 | TandemPV
Exchanges
name | amount | database | location | unit | categories | type | formula | comment | original_amount | reference product
BOD5, Biological Oxygen Demand | 0.0295 | biosphere3 |  | kilogram | water::surface water | biosphere
COD, Chemical Oxygen Demand | 0.0295 | biosphere3 |  | kilogram | water::surface water | biosphere
COD, Chemical Oxygen Demand | 0.0111 | biosphere3 |  | kilogram | water::surface water | biosphere
Heat, waste | 17.1 | biosphere3 |  | megajoule | air | biosphere
TOC, Total Organic Carbon | 0.0111 | biosphere3 |  | kilogram | water::surface water | biosphere
Water | 0.00556 | biosphere3 |  | cubic meter | air | biosphere | 5.56 * kg_to_m3 | Converted from kg to m3 | 0
scSi_wafer_APAC | 1 | TandemPV | APAC | square meter |  | production |  |  |  | Single-Si wafer, photovoltaic, at plant
alkylbenzene sulfonate production, linear, petrochemical | 0.24 | ei 3.8 cutoff | RER | kilogram |  | technosphere |  | alkylbenzene sulfonate, linear, petrochemical, at plant, RER |  | alkylbenzene sulfonate, linear, petrochemical
heat production, natural gas, at industrial furnace low-NOx >100kW | 4 | ei 3.8 cutoff | Europe without Switzerland | megajoule |  | technosphere |  | natural gas, burned in industrial furnace low-NOx >100kW, RER |  | heat, district or industrial, natural gas
market for acetic acid, without water, in 98% solution state | 0.039 | ei 3.8 cutoff | GLO | kilogram |  | technosphere |  | acetic acid, 98% in H2O, at plant, RER |  | acetic acid, without water, in 98% solution state
market for acrylic binder, without water, in 34% solution state | 0.002 | ei 3.8 cutoff | RER | kilogram |  | technosphere |  | acrylic binder, 34% in H2O, at plant, RER |  | acrylic binder, without water, in 34% solution state
market for brass | 0.00744 | ei 3.8 cutoff | CH | kilogram |  | technosphere |  | brass, at plant, CH |  | brass
market for dipropylene glycol monomethyl ether | 0.3 | ei 3.8 cutoff | RER | kilogram |  | technosphere |  | dipropylene glycol monomethyl ether, at plant, RER |  | dipropylene glycol monomethyl ether
market for electricity, medium voltage | 4.76 | ei 3.8 cutoff | KR | kilowatt hour |  | technosphere |  | electricity, medium voltage, at grid, KR |  | electricity, medium voltage
market for flat glass, uncoated | 0.00999 | ei 3.8 cutoff | RER | kilogram |  | technosphere |  | flat glass, uncoated, at plant, RER |  | flat glass, uncoated
market for hydrochloric acid, without water, in 30% solution state | 0.0027 | ei 3.8 cutoff | RER | kilogram |  | technosphere |  | hydrochloric acid, 30% in H2O, at plant, RER |  | hydrochloric acid, without water, in 30% solution state
market for sodium hydroxide, without water, in 50% solution state | 0.015 | ei 3.8 cutoff | GLO | kilogram |  | technosphere |  | sodium hydroxide, 50% in H2O, production mix, at plant, RER |  | sodium hydroxide, without water, in 50% solution state
market for steel, chromium steel 18/8 | 0.00151 | ei 3.8 cutoff | GLO | kilogram |  | technosphere |  | chromium steel 18/8, at plant, RER |  | steel, chromium steel 18/8
market for transport, freight, lorry, unspecified | 0.236 | ei 3.8 cutoff | RER | ton kilometer |  | technosphere |  | transport, freight, lorry, fleet average, RER |  | transport, freight, lorry, unspecified
market for water, deionised | 55.6 | ei 3.8 cutoff | RoW | kilogram |  | technosphere |  | water, deionised, water balance according to MoeK 2013, at plant, KR |  | water, deionised
market group for transport, freight train | 1.25 | ei 3.8 cutoff | RER | ton kilometer |  | technosphere |  | transport, freight, rail, RER |  | transport, freight train
scSi_APAC | 0.595 | TandemPV | APAC | kilogram |  | technosphere |  | CZ single crystalline silicon, photovoltaics, at plant, APAC |  | CZ single crystalline silicon, photovoltaics, at plant
treatment of waste, from silicon wafer production, underground deposit | -0.11 | ei 3.8 cutoff | DE | kilogram |  | technosphere |  | disposal, waste, silicon wafer production, 0% water, to underground deposit, DE |  | waste, from silicon wafer production
treatment of wastewater, average, capacity 1.1E10l/year | -0.05 | ei 3.8 cutoff | CH | cubic meter |  | technosphere |  | treatment, sewage, to wastewater treatment, class 2, CH |  | wastewater, average
wafer factory construction | 4e-06 | ei 3.8 cutoff | DE | unit |  | technosphere |  | wafer factory, DE |  | wafer factory
wire drawing, steel | 0.00895 | ei 3.8 cutoff | RER | kilogram |  | technosphere |  | wire drawing, steel, RER |  | wire drawing, steel
Activity | scSi_wafer_CN
code | feb0bc35aa2346be8a8ee65bb0ff3f9b_copy1
comment | Dataset is based on Table 12 of (Frischknecht et al. 2020). Names for inventory items listed by the original source are provided in the comments. Exact names of ecoinvent dataset for inventory items were not provided in the original source. Datasets from ecoinvent were therefore selected that provide a close as possible match to the name of the listed inventory item. - Frischknecht, R., Stolz, P., Krebs, L., de Wild-Scholten, M., & Sinha, P. (2020). Life Cycle Inventories and Life Cycle Assessments of Photovoltaic Systems. https://iea-pvps.org/wp-content/uploads/2020/12/IEA-PVPS-LCI-report-2020.pdf [Accessed 2022-05-11]
location | CN
reference product | Single-Si wafer, photovoltaic, at plant
type | process
unit | square meter
Parameters | scSi_wafer_CN_c6b705b478ab7c45029d24a503a955da
name | amount | formula | code | database
scSi_wafer_CN_1 | 1 |  | feb0bc35aa2346be8a8ee65bb0ff3f9b_copy1 | TandemPV
Exchanges
name | amount | database | location | unit | categories | type | formula | comment | original_amount | reference product
BOD5, Biological Oxygen Demand | 0.0295 | biosphere3 |  | kilogram | water::surface water | biosphere
COD, Chemical Oxygen Demand | 0.0295 | biosphere3 |  | kilogram | water::surface water | biosphere
COD, Chemical Oxygen Demand | 0.0111 | biosphere3 |  | kilogram | water::surface water | biosphere
Heat, waste | 17.1 | biosphere3 |  | megajoule | air | biosphere
TOC, Total Organic Carbon | 0.0111 | biosphere3 |  | kilogram | water::surface water | biosphere
Water | 0.00556 | biosphere3 |  | cubic meter | air | biosphere | 5.56 * kg_to_m3 | Converted from kg to m3 | 0
scSi_wafer_CN | 1 | TandemPV | CN | square meter |  | production |  |  |  | Single-Si wafer, photovoltaic, at plant
alkylbenzene sulfonate production, linear, petrochemical | 0.24 | ei 3.8 cutoff | RER | kilogram |  | technosphere |  | alkylbenzene sulfonate, linear, petrochemical, at plant, RER |  | alkylbenzene sulfonate, linear, petrochemical
heat production, natural gas, at industrial furnace low-NOx >100kW | 4 | ei 3.8 cutoff | Europe without Switzerland | megajoule |  | technosphere |  | natural gas, burned in industrial furnace low-NOx >100kW, RER |  | heat, district or industrial, natural gas
market for acetic acid, without water, in 98% solution state | 0.039 | ei 3.8 cutoff | GLO | kilogram |  | technosphere |  | acetic acid, 98% in H2O, at plant, RER |  | acetic acid, without water, in 98% solution state
market for acrylic binder, without water, in 34% solution state | 0.002 | ei 3.8 cutoff | RER | kilogram |  | technosphere |  | acrylic binder, 34% in H2O, at plant, RER |  | acrylic binder, without water, in 34% solution state
market for brass | 0.00744 | ei 3.8 cutoff | CH | kilogram |  | technosphere |  | brass, at plant, CH |  | brass
market for dipropylene glycol monomethyl ether | 0.3 | ei 3.8 cutoff | RER | kilogram |  | technosphere |  | dipropylene glycol monomethyl ether, at plant, RER |  | dipropylene glycol monomethyl ether
market for flat glass, uncoated | 0.00999 | ei 3.8 cutoff | RER | kilogram |  | technosphere |  | flat glass, uncoated, at plant, RER |  | flat glass, uncoated
market for hydrochloric acid, without water, in 30% solution state | 0.0027 | ei 3.8 cutoff | RER | kilogram |  | technosphere |  | hydrochloric acid, 30% in H2O, at plant, RER |  | hydrochloric acid, without water, in 30% solution state
market for sodium hydroxide, without water, in 50% solution state | 0.015 | ei 3.8 cutoff | GLO | kilogram |  | technosphere |  | sodium hydroxide, 50% in H2O, production mix, at plant, RER |  | sodium hydroxide, without water, in 50% solution state
market for steel, chromium steel 18/8 | 0.00151 | ei 3.8 cutoff | GLO | kilogram |  | technosphere |  | chromium steel 18/8, at plant, RER |  | steel, chromium steel 18/8
market for transport, freight, lorry, unspecified | 0.236 | ei 3.8 cutoff | RER | ton kilometer |  | technosphere |  | transport, freight, lorry, fleet average, RER |  | transport, freight, lorry, unspecified
market for water, deionised | 55.6 | ei 3.8 cutoff | RoW | kilogram |  | technosphere |  | water, deionised, water balance according to MoeK 2013, at plant, CN |  | water, deionised
market group for electricity, medium voltage | 4.76 | ei 3.8 cutoff | CN | kilowatt hour |  | technosphere |  | electricity, medium voltage, at grid, CN |  | electricity, medium voltage
market group for transport, freight train | 1.25 | ei 3.8 cutoff | RER | ton kilometer |  | technosphere |  | transport, freight, rail, RER |  | transport, freight train
scSi_CN | 0.595 | TandemPV | CN | kilogram |  | technosphere |  | CZ single crystalline silicon, photovoltaics, at plant, CN |  | CZ single crystalline silicon, photovoltaics, at plant
treatment of waste, from silicon wafer production, underground deposit | -0.11 | ei 3.8 cutoff | DE | kilogram |  | technosphere |  | disposal, waste, silicon wafer production, 0% water, to underground deposit, DE |  | waste, from silicon wafer production
treatment of wastewater, average, capacity 1.1E10l/year | -0.05 | ei 3.8 cutoff | CH | cubic meter |  | technosphere |  | treatment, sewage, to wastewater treatment, class 2, CH |  | wastewater, average
wafer factory construction | 4e-06 | ei 3.8 cutoff | DE | unit |  | technosphere |  | wafer factory, DE |  | wafer factory
wire drawing, steel | 0.00895 | ei 3.8 cutoff | RER | kilogram |  | technosphere |  | wire drawing, steel, RER |  | wire drawing, steel
Activity | scSi_wafer_RER
code | feb0bc35aa2346be8a8ee65bb0ff3f9b_copy3
comment | Dataset is based on Table 13 of (Frischknecht et al. 2020). Names for inventory items listed by the original source are provided in the comments. Exact names of ecoinvent dataset for inventory items were not provided in the original source. Datasets from ecoinvent were therefore selected that provide a close as possible match to the name of the listed inventory item. - Frischknecht, R., Stolz, P., Krebs, L., de Wild-Scholten, M., & Sinha, P. (2020). Life Cycle Inventories and Life Cycle Assessments of Photovoltaic Systems. https://iea-pvps.org/wp-content/uploads/2020/12/IEA-PVPS-LCI-report-2020.pdf [Accessed 2022-05-11]
location | RER
reference product | Single-Si wafer, photovoltaic, at plant
type | process
unit | square meter
Parameters | scSi_wafer_RER_22c9ae484f3ce66edf18e21657aabd5e
name | amount | formula | code | database
scSi_wafer_RER_1 | 1 |  | feb0bc35aa2346be8a8ee65bb0ff3f9b_copy3 | TandemPV
Exchanges
name | amount | database | location | unit | categories | type | formula | comment | original_amount | reference product
BOD5, Biological Oxygen Demand | 0.0295 | biosphere3 |  | kilogram | water::surface water | biosphere
COD, Chemical Oxygen Demand | 0.0295 | biosphere3 |  | kilogram | water::surface water | biosphere
COD, Chemical Oxygen Demand | 0.0111 | biosphere3 |  | kilogram | water::surface water | biosphere
Heat, waste | 17.1 | biosphere3 |  | megajoule | air | biosphere
TOC, Total Organic Carbon | 0.0111 | biosphere3 |  | kilogram | water::surface water | biosphere
Water | 0.00556 | biosphere3 |  | cubic meter | air | biosphere | 5.56 * kg_to_m3 | Converted from kg to m3 | 0
scSi_wafer_RER | 1 | TandemPV | RER | square meter |  | production |  |  |  | Single-Si wafer, photovoltaic, at plant
alkylbenzene sulfonate production, linear, petrochemical | 0.24 | ei 3.8 cutoff | RER | kilogram |  | technosphere |  | alkylbenzene sulfonate, linear, petrochemical, at plant, RER |  | alkylbenzene sulfonate, linear, petrochemical
heat production, natural gas, at industrial furnace low-NOx >100kW | 4 | ei 3.8 cutoff | Europe without Switzerland | megajoule |  | technosphere |  | natural gas, burned in industrial furnace low-NOx >100kW, RER |  | heat, district or industrial, natural gas
market for acetic acid, without water, in 98% solution state | 0.039 | ei 3.8 cutoff | GLO | kilogram |  | technosphere |  | acetic acid, 98% in H2O, at plant, RER |  | acetic acid, without water, in 98% solution state
market for acrylic binder, without water, in 34% solution state | 0.002 | ei 3.8 cutoff | RER | kilogram |  | technosphere |  | acrylic binder, 34% in H2O, at plant, RER |  | acrylic binder, without water, in 34% solution state
market for brass | 0.00744 | ei 3.8 cutoff | CH | kilogram |  | technosphere |  | brass, at plant, CH |  | brass
market for dipropylene glycol monomethyl ether | 0.3 | ei 3.8 cutoff | RER | kilogram |  | technosphere |  | dipropylene glycol monomethyl ether, at plant, RER |  | dipropylene glycol monomethyl ether
market for flat glass, uncoated | 0.00999 | ei 3.8 cutoff | RER | kilogram |  | technosphere |  | flat glass, uncoated, at plant, RER |  | flat glass, uncoated
market for hydrochloric acid, without water, in 30% solution state | 0.0027 | ei 3.8 cutoff | RER | kilogram |  | technosphere |  | hydrochloric acid, 30% in H2O, at plant, RER |  | hydrochloric acid, without water, in 30% solution state
market for sodium hydroxide, without water, in 50% solution state | 0.015 | ei 3.8 cutoff | GLO | kilogram |  | technosphere |  | sodium hydroxide, 50% in H2O, production mix, at plant, RER |  | sodium hydroxide, without water, in 50% solution state
market for steel, chromium steel 18/8 | 0.00151 | ei 3.8 cutoff | GLO | kilogram |  | technosphere |  | chromium steel 18/8, at plant, RER |  | steel, chromium steel 18/8
market for transport, freight, lorry, unspecified | 0.236 | ei 3.8 cutoff | RER | ton kilometer |  | technosphere |  | transport, freight, lorry, fleet average, RER |  | transport, freight, lorry, unspecified
market for water, deionised | 55.6 | ei 3.8 cutoff | Europe without Switzerland | kilogram |  | technosphere |  | water, deionised, water balance according to MoeK 2013, at plant, RER |  | water, deionised
market group for electricity, medium voltage | 4.76 | ei 3.8 cutoff | ENTSO-E | kilowatt hour |  | technosphere |  | electricity, medium voltage, production ENTSO, at grid, ENTSO |  | electricity, medium voltage
market group for transport, freight train | 1.25 | ei 3.8 cutoff | RER | ton kilometer |  | technosphere |  | transport, freight, rail, RER |  | transport, freight train
scSi_RER | 0.595 | TandemPV | RER | kilogram |  | technosphere |  | CZ single crystalline silicon, photovoltaics, at plant, RER |  | CZ single crystalline silicon, photovoltaics, at plant
treatment of waste, from silicon wafer production, underground deposit | -0.11 | ei 3.8 cutoff | DE | kilogram |  | technosphere |  | disposal, waste, silicon wafer production, 0% water, to underground deposit, DE |  | waste, from silicon wafer production
treatment of wastewater, average, capacity 1.1E10l/year | -0.05 | ei 3.8 cutoff | CH | cubic meter |  | technosphere |  | treatment, sewage, to wastewater treatment, class 2, CH |  | wastewater, average
wafer factory construction | 4e-06 | ei 3.8 cutoff | DE | unit |  | technosphere |  | wafer factory, DE |  | wafer factory
wire drawing, steel | 0.00895 | ei 3.8 cutoff | RER | kilogram |  | technosphere |  | wire drawing, steel, RER |  | wire drawing, steel
Activity | scSi_wafer_mix_APAC
code | 27cbb0b20b0d40b2a1fda59af1664be5_copy1
comment | Dataset is based on Table 14 of (Frischknecht et al. 2020). Names for inventory items listed by the original source are provided in the comments. Exact names of ecoinvent dataset for inventory items were not provided in the original source. Datasets from ecoinvent were therefore selected that provide a close as possible match to the name of the listed inventory item. - Frischknecht, R., Stolz, P., Krebs, L., de Wild-Scholten, M., & Sinha, P. (2020). Life Cycle Inventories and Life Cycle Assessments of Photovoltaic Systems. https://iea-pvps.org/wp-content/uploads/2020/12/IEA-PVPS-LCI-report-2020.pdf [Accessed 2022-05-11]
location | APAC
reference product | Single-Si wafer, photovoltaic
type | process
unit | square meter
Exchanges
name | amount | database | location | unit | type | comment | reference product
scSi_wafer_mix_APAC | 1 | TandemPV | APAC | square meter | production |  | Single-Si wafer, photovoltaic
market for transport, freight, lorry, unspecified | 0.0198 | ei 3.8 cutoff | RER | ton kilometer | technosphere | transport, freight, lorry, fleet average, RER | transport, freight, lorry, unspecified
market for transport, freight, sea, container ship | 1.57 | ei 3.8 cutoff | GLO | ton kilometer | technosphere | transport, transoceanic freight ship, OCE | transport, freight, sea, container ship
market group for transport, freight train | 0.0792 | ei 3.8 cutoff | RER | ton kilometer | technosphere | transport, freight, rail, RER | transport, freight train
scSi_wafer_APAC | 0.133 | TandemPV | APAC | square meter | technosphere | single-Si wafer, photovoltaics, at plant, APAC | Single-Si wafer, photovoltaic, at plant
scSi_wafer_CN | 0.867 | TandemPV | CN | square meter | technosphere | single-Si wafer, photovoltaics, at plant, CN | Single-Si wafer, photovoltaic, at plant
Activity | scSi_wafer_mix_RER
code | 47bff2bcc1bd487682393172bc7091db_copy1
comment | Dataset is based on Table 14 of (Frischknecht et al. 2020). Names for inventory items listed by the original source are provided in the comments. Exact names of ecoinvent dataset for inventory items were not provided in the original source. Datasets from ecoinvent were therefore selected that provide a close as possible match to the name of the listed inventory item. - Frischknecht, R., Stolz, P., Krebs, L., de Wild-Scholten, M., & Sinha, P. (2020). Life Cycle Inventories and Life Cycle Assessments of Photovoltaic Systems. https://iea-pvps.org/wp-content/uploads/2020/12/IEA-PVPS-LCI-report-2020.pdf [Accessed 2022-05-11]
location | RER
reference product | Single-Si wafer, photovoltaic
type | process
unit | square meter
Exchanges
name | amount | database | location | unit | type | comment | reference product
scSi_wafer_mix_RER | 1 | TandemPV | RER | square meter | production |  | Single-Si wafer, photovoltaic
market for transport, freight, lorry, unspecified | 0.0198 | ei 3.8 cutoff | RER | ton kilometer | technosphere | transport, freight, lorry, fleet average, RER | transport, freight, lorry, unspecified
market for transport, freight, sea, container ship | 1.6 | ei 3.8 cutoff | GLO | ton kilometer | technosphere | transport, transoceanic freight ship, OCE | transport, freight, sea, container ship
market group for transport, freight train | 0.0792 | ei 3.8 cutoff | RER | ton kilometer | technosphere | transport, freight, rail, RER | transport, freight train
scSi_wafer_CN | 0.202 | TandemPV | CN | square meter | technosphere | single-Si wafer, photovoltaics, at plant, CN | Single-Si wafer, photovoltaic, at plant
scSi_wafer_RER | 0.798 | TandemPV | RER | square meter | technosphere | single-Si wafer, photovoltaics, at plant, RER | Single-Si wafer, photovoltaic, at plant